## Instructions
WisDOT Human Service Vehicle Medium Buses and Rear Load Wagon Van #510366
Instructions
Vendors should carefully review the informaiton in each worksheet. Please note worksheets vary in size. For example, the information for the Medium Bus 10_2 has over 500 rows.
Bid prices should reflect a vehicle that contains all the specifications noted in the following four tabs

## Line 9
WisDOT Human Service Vehicle - Line 9 Medium Bus
12/1 - 10/2 - 8/3 Passenger Seating
0 | Requirements
0.1 | The complete vehicle(s) must have ambulatory and wheelchairs in positions as shown in the diagram above.
0.2 | Workmanship throughout the vehicle shall conform to the highest standards of accepted commercial practice and shall result in a neat and finished appearance.
0.3 | The complete vehicle(s) furnished must be of substantial and durable construction in all respects
0.4 | All sub-components must be installed per the sub-component manufacturer’s standard mounting/installation/operations instructions.
0.5 | Welding procedures and materials shall be in accordance with standards of the American Society of Testing Materials and the American Welding Society.
0.6 | All exterior skin side welded surfaces shall be ground smooth and be free of unfriendly surfaces as part of the standard production process.
0.7 | All parts, components and accessories shall be new.
0.8 | All exposed surfaces and edges shall be smooth, free from burrs and other projections and shall be neatly finished
0.9 | All fasteners used in the vehicle shall be backed by a Certificate of Quality by the manufacturer and have been found to be in accordance with all SAE and ANSI specifications
0.1 | All sub-component units installed such as, but not limited to wheelchair lift, restraint systems, passenger seating, event data recorders, alternators, air conditioning, and any other subcomponent installed by the bus manufacturer shall be installed per the sub-component manufacturer’s installation instructions
If a specific description of a required option is not listed, OEM standard is sufficient. Components and measurements must adhere to Wisconsin Trans 301, Federal ADA, 36 CFR Part 1192, SAE J2249 FMVSS 302, and 49 CFR part 571 and 393 requirements
1 | DIMENSIONS
Requirement
1.1 | GVWR | 14000 | Minimum
1.2 | Wheelbase | 176 inches
1.3 | Overall Length | 261 inches
1.4 | Overall Exterior Width | 94 inches
1.5 | Interior Standing Height | 74 inches | Minimum
2 | POWER TRAIN
Requirement
2.1 | General | Heavy-duty, minimum 4-speed, automatic, overdrive transmission, with tow/haul mode, and the most extreme duty cycle available from OEM, compatible with the engine specified, is standard. Gross input power, gross input torque and rated input speed shall be compatible with the engine specified
2.2 | Engine Type | V8
2.3 | Engine Size | 7.3L | Minimum
2.4 | Fuel | Gas
2.5 | Fuel tank | Largest available
| Fuel Lines | In addition to the requirements under 49 CFR 393.65, 393.67 and 393.69, all fuel systems and tanks shall be maintained free of leaks
All fuel lines shall be fastened in a manner that will prevent wear
2.6 | Fuel Cap | Locking fuel cap or door
2.7 | Fuel Access Panel
2.8 | Transmission | Automatic
|  | 4 speed | Minimum
2.9 | Alternator | 210 amp | Minimum
2.1 | Idle System
Fast/High idle switch, either automatically enabled by operation of wheelchair lift or installed on dash
This fast speed idle shall engage only when the vehicle is in "Park"
2.11 | Engine Block Heater and Cord
2.12 | Radiator Core | Maximum available with anti-freeze protection up to -30°F
2.13 | Engine Cooling | Heavy duty cooling system
2.14 | Batteries | Duel Heavy Duty
Total 1250 CCA minimum
78 amp per hr
Batteries shall be readily accessible area on a pullout stainless steel tray under the body
The access door shall be non-locking latch type
The vehicle shall be equipped with a storage battery electrical power main disconnect switch
All battery cable connections shall be coated to prevent corrosion
Battery cables shall be 1/0 gauge with minimum of 0.075" wall plastic insulation
3 | CHASSIS
Requirement
3.1 | Axle (Rear) | Duel
|  | 8,500lbs | Minimum
3.2 | Axle (Front) | Twin I Beam
3.3 | Brakes | Power four wheel disk anti-lock with traction control
Brakes shall conform to the applicable standards under 49 CFR 571.105 and 571.121 and requirements under 49 CFR 393.40 to 393.52.
To include a parking brake
3.4 | Anti-Lock Brakes
3.5 | Bumpers | Every HSV shall be equipped with front and rear bumpers properly attached to the vehicle to be effective in the event of an accident.
Bumpers shall be provided at both front and rear of the vehicle
The front bumper shall be OEM chrome
Rear bumper shall be steel and painted black
The rear bumper shall be installed using heavy duty brackets bolted to the frame or frame extensions (not welded). The bumper shall be bolted directly to the bumper brackets with a minimum of 8 bolts (4-each side). Bolts shall be a minimum 7/16 inch grade 8 or approved, and must have a flat transition panel from the body to the bumper.
3.6 | Exhaust | Stainless steel
The vehicle shall be equipped with a heavy duty, corrosion resistant exhaust system which meets or exceeds FMVSS and EPA noise level and exhaust emission (smoke and noxious gas) requirements
Heavy-duty exhaust hangers shall be standard equipment and shall be bolted to the frame
All hanger U-bolt thread orientation must be directed sideways
The exhaust tailpipe shall terminate at the left rear corner of the bus
Galvanized heat shielding shall run between the exhaust system and the floor of the vehicle, at a minimum, this shield shall meet OEM Up-Fitter Guide requirements, or approved equal
3.7 | Power Steering
3.8 | Suspension System General | Suspension shall be manufacturer’s standard
Final product must be load rated for the GVWR of the size bus involved
In addition to conforming to the requirements under 49 CFR 393.207, all suspension parts, including mountings, shackles, U-bolts, airbags and all connecting air lines shall be maintained in good working order
3.9 | Suspension System Front | Twin I-beam IFS with computer-selected coil springs and stabilizer bar; 4,200 - 5,000 lbs FGAWR
3.1 | Suspension System Rear | Multi-leaf single stage leaf springs
3.11 | Frame - Prime
The entire body frame under structure of the vehicle shall be primed on all surfaces, allowing the primer to cover all metal surfaces, applied at the time of manufacture.
Any sub-component installed underneath the vehicle shall not be primed.
4 | WHEELS AND TIRES
Requirement
4.1 | Tires | All season
All tires must be new
4.2 | Tire Count | Six
4.3 | Wheels | 16inch x 16 inch
Steel
Painted white
4.4 | Wheel Covers (hubcaps)
4.5 | Wheel Well Liners
4.6 | Valve Stems | Metal stems
Stem extenders
4.7 | Passenger Cowl | Passenger side cowl protection from stones thrown from front wheels
4.8 | Mud flaps
Mud flaps rear
Mud flaps front
5 | STEERING
Requirement
5.1 | Steering wheel | Tilt and/or telescoping steering wheel
5.2 | Cruise Control
6 | LOCKING SYSTEM
Requirement
6.1 | Locks and Ignition | OEM
6.2 | Remote Keyless Entry
6.3 | Power door locks
7 | WIRING, GAUGES, ELECTRICAL, and WARNINGS
Requirement
7.1 | Fuel | OEM
7.2 | Oil Pressure | OEM
7.3 | Water Temp. | OEM
7.4 | Ammeter or Voltmeter | OEM
7.5 | Door Ajar Warning | OEM
7.6 | Low Pressure Tire Warning | OEM
7.7 | Key in Ignition Warning | OEM
7.8 | Lights-on Warning | OEM
7.9 | Fuses and Relays
All fuses and relays (other than chassis OEM) shall be placed in an electrical panel.
The panel shall be accessible through a non-locking door.
Connections to OEM electrical system shall be accomplished through connectors supplied by the chassis manufacturer using locking mating connectors
A legend shall be provided on the circuit box door that displays circuit fusing and identification information.
All second stage body relays shall be plug-in replaceable type
7.1 | Circuits
All electrical circuits shall be properly sized and protected as described by the applicable SAE standards
If multiple components are powered from a single power source, additional circuit protection shall be provided
7.11 | General Electric
The vehicle shall be equipped with a heavy-duty (12 volt) electrical system. All components are to be selected and integrated to function in an environment characterized by low engine (alternator) speeds and high amperage draws (due to lights, wheelchair lift, 4-way flashers, air conditioning, or heater, and other accessories in constant operation)
The entire electrical system, shall comply with CFR 49 sections 393.29, 393.30, 393.31, 393.32, and 393.33 respectively
All accessories and electrical equipment except headlights, taillights and emergency lights are to be wired through the ignition switch; switches and interlocks to meet ADA requirements on lift-equipped buses
7.12 | General Wiring
Wiring shall conform to the requirements under 49 CFR 393.27 to 393.29, 393.31 and 393.33
The wiring harness must be built by a reputable wiring harness manufacturer and must be built to length of bus
Each harness shall be as-built with the exception of optional items, but each wiring schematic must identify each optional circuit. Harness may incorporate wiring for options not selected by the end user
Schematics shall include each connecter pin number and location. It shall also include symbols identifying electrical components along with location of each component. Each set of schematics shall have a legend that identifies each symbol used, including grounds
All wiring shall be vinyl insulated to 200 degrees Fahrenheit, shall meet SAE standards, and shall be color coded and number coded at least every eighteen (18) inches and permanently labeled to identify their function
All wiring shall be of sufficient size to carry the required currents without excessive voltage drop
Entire harness system and mating electrical components shall be plug-connected with lock tab connectors; all terminals are machine crimped; all harnesses shall be covered in high temp conduit and all exterior under body/under hood connectors are Weather-Pak connectors
Weather pack, or an approved equal, electrical connector system for all connections exposed to the elements
8 | AIRBAGS
Requirement
8.1 |  | OEM
9 | EXTERIOR LIGHTS, FINISH, REFLECTORS, and OTHER
Requirement
9.1 | Single Color Exterior Finish and Striping
2” reflective tape to be applied to outline rear of vehicle
One strip of reflective 2” tape along the driver and curb sides of the vehicle
3” transit accent striping above windows
8” transit accent striping below windows
9.2 | Headlights
9.3 | Daytime Running Lamps
9.4 | Lights, Lamps, and Reflectors
The mid-bus and front and rear marker lights along with the state license tag light shall all be LED fixtures
The lights, lamps, and reflectors required for an HSV shall conform to the requirements for color, position and type under 49 CFR 393.9 to 393.26, and required by Ch. 347, Stats.
9.5 | Clearance Lights
Four clearance lights, amber at front corners
Four clearance lights, red at rear corners
9.6 | Brake Lights
Two brake lights shall have a minimum output of 350 lumens measured at least 3 feet. Should be at least 4 inches in diameter . Backup/Brake/Other lights shall not be combined into light fixture.
A center-top 7 inch round third brake light shall be provided and it shall be an LED fixture
9.7 | Outside Door Lights
A separate light shall be installed to illuminate the outside area on the ground surface to a level of no less than 1 foot-candle for a distance of three (3) feet beyond the doorway
The outside door light shall be located to prevent casting a shadow on the step tread
Lamps at the front passenger door shall comply with ADA requirements and shall activate only when the doors open.
The light fixtures shall be LED type.
9.8 | Identification Lights
Three amber identification lights front;
Three red identification lights rear
9.9 | Directional Signals | Front, rear and side directional signals
9.1 | Backup Lights | Two lights shall have a minimum output of 350 lumens measured at least 3 feet. Should be at least 4 inches in diameter. Backup/Brake/Other lights shall not be combined into light fixture.
9.11 | License Plate Light | OEM
10 | INTERIOR LIGHTS
Requirement
10.1 | Interior Lights
Vehicles shall incorporate side and/or center ceiling mounted interior lighting and shall be LED fixtures.
All light fixtures, excluding instrument panel and switch panel, in this section shall be LED
10.2 | Floor Lights
Floor surface in the aisles shall be a minimum of 10 foot-candles
For interior floor, seat and aisles the light fixture must maintain constant light output over a 12 volt range
10.3 | Door and Step Lights
There shall be two (2) shielded front passenger door floor/step well lights, wired to illuminate when the passenger door opens and shall be mounted to provide light on the entry floor platform and steps
The floor light shall meet with ADA requirements and shall activate only when the doors open and will turn off when doors close
The lights shall be LED type
10.4 | Door Activated | Lights should be automatically activated when doors are opened
10.5 | Vestibule Lights
Vestibule (area between passenger door and driver seat) shall be illuminated to a minimum of 4 foot-candles with the front doors open and a minimum of 2 foot-candles with the front doors closed
10.6 | Driver Lights
The driver’s seat and instrument panel area shall have a LED flush-mounted ceiling light to provide general illumination and it shall capable of illuminating the area between the lower half of the steering wheel nearest the operator and the operators seat, to a level of 10 to 15 foot-candles
This light shall be controlled by the operator through a switch on the front console or with the integral design of the light fixture.
This light shall illuminate without ignition activation
Instrument panel and switch panel shall be indirectly lighted in a way as to prevent casting a glare on the windshield
All light sources shall be located to minimize windshield glare when the bus is in motion, with distribution of the light focused primarily on the passengers’ reading plane
11 | SEATS, COVERS, and SEATBELTS
Requirement
11.1 | Driver Seat
Meets FMVSS 207, 210, 202a
Right hand adjustable armrest
Headrest with European styling
4 spring seat for an even load and durability
FTA foam
High quality vinyl
Mount to OEM chassis
11.2 | Driver seat Adjustments
4 way adjustable lumbar (up/down and in/out)
Heavy duty recliner mechanism
11.3 | Drivers Seat Partition
The most forward seat behind an open area for wheelchair use and the most forward seat behind a power lift or ramp shall be protected by a barrier
Partition shall be padded and anchored to floor and at ceiling into a structural member or backing plate
All inside and rear facing surfaces except the platform surface of a lift shall be padded. Barriers and stanchions shall be padded
11.4 | Driver Running Board
Expanded metal stainless steel running board with 11 gauge expanded metal step tread
16 gauge framing on driver’s side
Maximum ground-to-step height of 12” and a minimum tread depth of 8”
Must extend 6” maximum outward from driver door threshold
11.5 | Seatbelts for Passengers
Standard seating must meet or exceed all applicable Federal Motor Vehicle Safety Standard including FMVSS 210 seat belt certification testing
3-point securement type
11.6 | Passenger Seats Foldup/down
Forward facing seating shall meet or exceed all applicable Federal Motor Vehicle Safety Standards
Mid-High back
There should be 6 double and flip down/up seats
An ABS trim piece to protect bottom of the bottom of the seat
Bolt-on legs that are adjustable
Grid seat springs for even support
FTA foam
Black top grab rails on each seat
Positive locks to hold seat cushion up or down
Cushion depth should be at least 18 inches
Allow 27” (minimum) between seat centers
The release of a quick-release locking device shall allow the seat to be lifted up into a stowed and locked position with all legs or supporting devices folding into the seat bottom
The seat in its stowed and locked position shall protrude no more than 12” from the interior wall
11.7 | Passenger Seat Covers
30.75 + 1.5 oz per linear year vinyl material
42 + 4.5 mls thick
Cold crack -25°F
Abrasion resistance: no signifigant wear after 30,000 double rubs
Weathermete - 1,000 hrs
Level 4
FMVSS 302
Single color or pattern
11.8 | Extenders | Six
Be of same manufacturer as seatbelts
12 | MIRRORS
Requirement
12.1 | Mirrors
Mirrors shall comply with the requirements of 49 CFR 571.111
Each mirror shall be firmly supported and adjustable to give driver clear views past left rear and right rear of vehicle
12.2 | Interior Rear View Mirror | At least 6 x 30 inches overall
12.3 | Exterior Side Mirror
There shall also be 2 exterior clear view outside rearview mirrors, one to the left and one to the right of the driver. Area of each mirror shall be not less than 50 square inches overall.
The right outside mirror mounts shall include a side angle adjustable convex mirror to provide an additional close-in field of vision located so as not to reduce the visual field of the flat surfaced mirror below 50 square inches, or as an option, have a front mounted mirror; these shall provide a view from the service door rearward.
12.4 | Cross view Mirror | Shall be equipped with a 7 inch cross-view mirror providing a reflection of the road from the front bumper to a point where direct observation is possible.
13 | INTERIOR ELECTRONICS, MISC.
Requirement
13.1 | OEM AM/FM Radio with front and rear speakers
13.2 | Windshield Defroster | All defrosting equipment shall keep the windshield and the glazing to the left and right of the driver clear of fog and frost. The defroster outlets may not be restricted in any way
13.3 | Backup Camera and Monitor
Display must not interfere or block driver's view through windshield or mirrors
OEM
13.4 | Power Point for Aux Power in place of Cigarette Lighter | Should have at least two USB ports to charge electronics
13.5 | Backup Warning Signal | An ambient-sensitive self-adjusting reverse direction alarm (BUA) in compliance with SAE J994b with respect to acoustical performance for a Type B device, but emitting at least 82 dBA with a supply of 14 volts shall be installed
14 | HEATING and COOLING
Requirement
14.1 | Air Conditioning Front and Rear
Chassis manufacturer’s standard front; 70,000 Btu/hour with rear evaporator and condenser
Shall be roof mounted
All hoses shall be routed and secured in such a way that they will not rub or chafe. Routing of these hoses shall not interfere with the access of routine maintenance items such as dip-sticks, air filters, or access doors.
Refrigerant hoses shall be a refrigerant type double braided barrier construction.
Refrigerant fittings shall be “Quick Click” or equivalent. Hoses and fittings must be qualified to SAE specification J2064.
AC System shall be equipped with a digital control panel with diagnostic capabilities
All brackets, pulleys, and belts required for the operation of A/C compressors and alternators shall be considered to be part of the second stage A/C system, and must be specifically engineered for each chassis provided. Proposal shall identify the bracket manufacture
Air circulation shall be high volume with low velocity to provide draft-free passenger comfort.
14.2 | Heater
|  | Front primary heater and defrosters for windshield and adjacent side windows one rear under seat heater and one midship with rating of 65,000 Btu each | Minimum
Heaters individually controlled
In addition to the requirements under 49 CFR 393.77, a heater shall maintain an inside temperature of not less than 50° Fahrenheit throughout the HSV at average minimum January temperatures as established by the U.S. department of commerce, weather bureau, for the area in which the bus is to be operated
The heater hose shall be adequately supported to guard against excessive wear or abrasion and may not interfere with or restrict the driver. Heater hose or lines inside the driver or passenger compartment shall be shielded to prevent accidental contact by driver or passengers
15 | FLOORING, CEILING, WALLS, and INTERIOR
Requirement
Sides, floor, roof and other structural features of the bus body must meet FMVSS 220 (School Bus Rollover Protection), FMVSS 214 (Side Impact) and FMVSS 221 (Joint Strength)
Body exterior to be constructed of fiberglass reinforced plastic over plywood or steel body to reduce wind noise and leaks; routed openings are not acceptable
15.1 | Flooring Underlayment
Flooring shall be a minimum of 5/8 inch thick, engineered wood with moisture barrier to resist moisture and decomposition, and sealed edges.
Proposer shall indicate manufacturer of flooring provided.
Minimum R-5 insulation (polyurethane foam, EPS foam or equivalent) in floor
15.2 | Floor and Floor Covering
Floor covering shall be slip resistant rubber flooring
Flooring seamless or with fully sealed seams and cove moldings at the walls;
15.3 | Wheel housing
Rear wheel housing shall be constructed of 14 gauge (minimum) one-piece steel constructed and adequately reinforced to prevent deflection
Ample clearance shall be provided for tires under load and operating on both smooth and rough terrain
All steel shall be treated for corrosion resistance
In the event that tires extend beyond side of the vehicle, splash aprons and fenders shall be provided
15.4 | Step Flooring
Steps shall have the ability to be heated
Entrance well steps to be stainless steel covered with same material as flooring
Steps shall have a yellow edge or nosing to pronounce the presence of the step
A cove molding shall be installed in the body to the floor corners to aid in floor cleaning
The floor covering shall meet the requirements of FMVSS-302
At the step well(s), there shall be no lip or nosing overhang, the step tread flange shall be flush with the vertical riser to eliminate any tripping condition
The first step at the service door shall be not more than 12 inches above the ground when the vehicle is empty. The use of a portable step may not be considered in meeting this requirement
The riser of the upper step at the service door shall be not more than 9.5 inches
The surface of the steps shall be of nonskid material or construction
15.5 | Body Insulation | Complete body thermal insulation: minimum R-6 insulation (fiberglass, polyurethane foam, EPS foam or equivalent) in body sides, rear and roof
15.6 | Interior Finish
The interior walls and ceiling surface finish shall be reinforced plastic of sufficient thickness adequately supported to prevent buckling and provide a washable surface
No Luan plywood shall be utilized in the vehicle construction
All interior materials must comply with FMVSS-302
15.8 | Corrosion Protection | All steel body/floor structure shall be coated rust inhibiter primer for corrosion protection and to prevent rust
16 | DOORS
Requirement
Every HSV shall have all openings between the engine and passenger compartments adequately sealed to prevent engine fumes from entering the passenger compartment. Every HSV shall have doors which have a weather shield or weather-strip to prevent drafts, or inclement weather from entering the vehicle.
Every HSV shall be free of rust or rusted areas which could permit the entrance of foreign substance into the interior of the vehicle
16.1 | Passenger Service Door
Shall be on the right side of the vehicle
Passenger entry door shall be a dual, electric swing out type with two glass windows.
Clear door opening shall be a minimum of 30 inches wide by a minimum of 80 inches in height.
Bottom of glass panel may not be more than 35 inches off the ground when the vehicle is unloaded.
The upper glass shall be hermetically sealed or the vehicle shall be equipped with a defrosting device to assure the driver has a clear view out of the service door glass
All entry doors shall utilize long-life friction reducing materials and/or methods at upper and lower door-leaf pivot points. All door header linkages and rotation points shall incorporate similar long-life friction reducing materials/methods in their construction.
The entry door shall be fully encompassed by an integrally welded steel door surround
The entire door surround shall be fully welded to the steel substructure (cage) and floor cross members and become an integral part of the vehicle structure
Entry doors shall incorporate gaskets and / or seals to provide a barrier against intrusion by wind, water, and dust around their perimeter
The seal at the center of the door shall be by means of full height overlapping rubber seals, and shall include a barrier or sweep at the bottom of both doors.
Header pads at right front entrance door
16.2 | Passenger Service Door Grab Rails
Handrails shall be provided in the entrance of the vehicle
Configuration as specified in 49 Code of Federal Regulation, Part 38, Subpart B, and Section 38.29.
A grab handle not less than 10 inches in length shall be provided in an unobstructed location inside doorway to assist a person entering or leaving a HSV
16.3 | Passenger Service Door Opener
The passenger entry door shall function through the use of an electric door operator
This door operator shall be modular in design for easy installation and reliable performance
The door operator shall develop sufficient force to close the doors and keep closed during normal operation, while at the same time provide slam free operation
For emergency situations, a manual door release control shall be provided adjacent to the door, and shall be designed to permit simple operations to override the electric door operator
This manual door release control shall be quickly identified for emergency exit only.
For normal operations, the door operator shall not open the passenger door until the transmission lever is placed in "PARK". With the door in the open position, the transmission will remain locked in the "PARK" position until the door is totally closed
The entry door shall be equipped with a sensitive edge as standard that will reopen the door when closed on a passenger or object in the doorway
16.4 | Rear Emergency Door
EMERGENCY DOOR SPECIFICATIONS ARE TAKEN DIRECTLY FROM WI TRANS RULE 301
Shall comply with 49 CFR 571.217
The door shall be devised so as to be opened from the inside and outside.
The aisle to the emergency door shall be kept clear of obstructions
There may not be any steps leading to the emergency door.
The upper and lower portion of the central rear emergency door shall be equipped with approved safety glass, the exposed area of which shall be not less than 400 square inches in the upper portion and not less than 280 square inches in the lower portion.
The left side emergency door shall be equipped with safety glass in the upper portion and lower portion shall be of at least the same gauge metal as the body.
The emergency door shall be hinged on the right side if it is in the rear of the bus and on the front side if it is in the left side and shall open only outward
Control from the driver's seat may not be permitted
The vehicle transmission shall not shift out of the park position when the rear emergency door is locked or when the door is unlatched. An audible alert capable of 95 dBA and a dash warning light shall be produced any time the emergency door is locked or unlatched with the ignition on.
Each emergency exit shall be identified with a 12 volt red LED lamp assembly, with a 10,000 hour life bulb, wired to the vehicle ignition circuit. This system, along with window signage, shall provide passengers with a clear identification of exit routes. Next to or immediately below each LED light fixture shall be a decal, one (1) inch Helvetica Medium white letters on red background, stating “Emergency Exit”
Header pads at emergency door
16.5 | Rear Emergency Door Latch
The emergency door shall be equipped with a slide bar, cam-operated latch which shall have a minimum stroke of one inch.
The latch shall be equipped with a suitable electric plunger-type switch connected with a distinctive audible signal, automatically operated which shall clearly indicate the unlatching of this door
A cutoff switch may not be installed in the circuit. The switch shall be enclosed in a metal case and wires leading from the switch shall be concealed in the body
The switch shall be so installed that the plunger contacts the farthest edge of the slide bar in such a manner that any movement of the slide bar shall immediately close the circuit and activate the signal
The door latch shall be equipped with an interior handle which shall be capable of quick release but shall be protected against accidental release. It shall lift up to release the latch
The outside handle shall be so constructed as to minimize hitching and shall be a nondetachable device
16.6 | Rear Emergency Door Lock | Locks shall be installed on the emergency door they shall include a device to prevent the activating of the starter mechanism of the vehicle engine while any door is locked.
16.7 | Rear Emergency Door Padding | The area on the inside above the emergency door shall be covered with padding at least 2 inches high to within 2 inches of each side of the door opening
16.8 | Rear Emergency Door Exit for Motor Buses (if applicable) | Motor buses used as an HSV shall have emergency exits that conform to the requirements under 49 CFR 393.61, 393.62, 393.63 and 393.92 and the applicable standards under 49 CFR 571.217.
16.9 | Aisle Space | Shall have a minimum clearance of 12 inches leading to the emergency door when measured at any point between the seats or between any seat and emergency door frame in the case of a vehicle with a side emergency door.
An open area for wheelchairs may not be considered an aisle.
17 | WINDOWS AND WINDSHIELD
Requirement
17.1 | Windows and Windshield
Windows and windshields shall conform to the applicable requirements under 49 CFR 393.60, 393.61, 393.62, 393.63 and 571.217
All windows that open shall operate freely. Any side window latches shall be capable of holding the window securely in place in all positions.
All exposed edges shall be banded or ground to eliminate sharp or rough areas
17.2 | Passenger Windows Tint | Windows shall have anodized black finish. Maximum tinting shall be 31% light transmittance
17.3 | Passenger Windows
Side sash shall be T-slider type
The sash shall be equipped with latches
Sash shall not slide (open or close) upon brake application
Side sash and rear glass may be either laminated safety glass or tempered safety glass
Glazing material shall be in accordance with the latest version of ANSI - Z26.1, Safety Code for Safety Glazing Materials for Motor Vehicles Operating on Land Highways. Glass must be AS-3 tempered
Glass grade shall be visible on each window pane
Shall include two push out emergency exit windows per side with buzzers and lettering or decals to indicate location and opening instructions
17.4 | Windshield Wiper | In addition to the requirements for windshield wipers under 49 CFR 393.78, the windshield wiper system shall have at least 2 speeds or a variable speed motor
18 | HUMAN SERVICE VEHICLE PACKAGE
Requirement
18.1 | Storage | Must provide some type of durable storage for webbing cutters and belt extenders that does not corrode easily.
18.2 | Fire Extinguisher
Mounted and removable. Can be mounted in the luggage area provided there is an indication someplace on the dash that the fire extinguisher is so located.
Must be in a bracket or receptacle to secure it to the vehicle
Metal body Extinguisher
5 lbs.
2A-10 BC Rating
Dry Chemical
Fully Charged and Sealed
CO2 extinguishers are PROHIBITED
18.3 | Webbing Cutter | An emergency webbing cutter must be provided
18.4 | Warning Triangles - Reflective
Must follow specks from CFR 49 Part 571:
Reflex reflective material and fluorescent material that shall be affixed to both faces of the warning device
The warning device shall be designed to be erected, and replaced in its container, without the use of tools
Instructions for each warning device shall include a recommendation that the driver activate the vehicular hazard warning signal lamps before leaving the vehicle to erect the warning device Instructions for each warning device shall include a recommendation that the driver activate the vehicular hazard warning signal lamps before leaving the vehicle to erect the warning device
Part of the warning device shall form an equilateral triangle that stands in a plane not more than 10° from the vertical, with the lower edge of the base of the triangle horizontal and not less than 1 inch above the ground.
Each of the three sides of the triangular portion of the warning device shall not be less than 17 and not more than 22 inches long, and not less than 2 and not more than 3 inches wide
18.5 | First Aid Kit
Kit shall be moisture and dust proof
Shall include at minimum:
Adhesive Bandage, 1 inch (2) packets
Bandage Compress, 2 inch (2) packets
Bandage Compress, 4 inch (4) packets
Gauze Compress, 24 inch x 24 inch minimum (1) packet
Triangular Bandage, 40-inch (1) packet
All units shall be in a sanitized package
18.6 | Blood Borne Pathogens Kit
Kit shall be moisture and dust proof
Kit shall include at a minimum:
Vinyl Glovers (1) pair
Red Bio Bag (1)
Twist Tie (1)
Facemask (1)
Biohazard Pickup Scoop (1)
Disinfecting or Sanitizing Wipe (2)
First Aid Kit and Bloodborne Pathogen Kits May Be Combined if One Kit Fulfills All Requirements
19 | ACCESSIBILITY PACKAGE - FLOOR
Requirement
20.1 | Lift General
The wheel chair lift, its design, installation and operation shall comply with the Americans with Disabilities Act (ADA), Regulations and Requirements, as amended (Title 49 Code of Federal Regulations, Part 38, Subpart B, Section 38.23) and 49 CFR Part 571 and Wis. Trans 301
Shall comply with the requirements found in 36 CFR 1192.21 and 1192.23
NHTSA-compliant
Fully automatic FMVSS 403-compliant lift, operated by an attendant
The lifting mechanism shall have a capacity of 1,000lbs
The lift shall have a self-cleaning, see through; non-skid platform which shall fold and unfold
Long-lasting LED lift-mounted lights
All power lift mechanisms shall be enclosed
Power lift may be mounted to chassis frame
Lift platform edges shall be designed to prevent wheelchairs or attendant's feet from becoming entangled during raising and lowering process.
The wheelchair lift shall be installed using the instructions and hardware provided by the lift manufacturer
Up and down limits shall be controlled by limit switch or by-pass valve. A lift with gravity lowering capabilities is exempt from having a by-pass valve
With the exception of floor molding, no metal screws are to be used in fabrication of platform assembly.
A minimum of four (4) support bars installed underneath the floor are required.
All W/C lifts shall utilize an occupant safety belt to prevent passenger from rolling off of outboard end of platform.
The lift gate shall be of heavy-duty frame design
The lift components, including the platform, shall be easily disassembled to facilitate repairs and replacement of parts.
20.2 | Lift Deployment
The lift mechanism shall be designed to provide clearance for applicable door height
The lift shall be mounted so as not to detract from structural integrity of the vehicle.
The lift control shall be interlocked with the vehicle brakes, transmission or door, or shall provide other appropriate mechanisms or systems, to ensure that the vehicle cannot be moved when the lift is not stowed and so the lift cannot be deployed unless the interlocks or systems are engaged
The platform shall lock mechanically when in the stored position. A power lift designed to remain in a rigid position with the power off is exempt from having a mechanical lock. The intent of this subsection is to prevent a lift from having any movement while the vehicle is in motion.
Positioning power lift shall be controlled by switches which give the operator instant and positive control to move, stop, or reverse the lift travel at will
Hand-held control box with illuminated functions and sealed for poor weather conditions.
The lift shall have provision for manual operation in the event of a power failure so that the platform can be operated
Anti-rattle feature
20.3 | Lift Storage
When in the stored position, the surfaces of the lift facing the center and to the rear shall also be padded to prevent injury in case of contact in an accident
If the lift platform does not remain rigid when it is in its stored position and the power is off, then there must be a mechanical lock to prevent the platform from moving when the vehicle is underway
20.4 | Lift Surface/Platform
A strip of 3-inch reflective tape shall be added to the outer edge of the lift platform side barrier and shall run the full length of the side barriers.
The platform floor surface shall be of nonskid material
Bridging plate to board from sidewalks
20.5 | Lift Width | 37 inches
20.6 | Lift Length | 54 inches
20.7 | Lift Handrails | Duel handles for security
20.8 | Rollstop
The useable platform space must be fully maintained in operation from ground surface to provide a minimum 5 inch barrier to prevent the wheelchair from rolling off the lift during operation
If the hinged barrier is automatically activated, it must be designed to allow for manual operation
A barrier at least 4 inches high shall also be provided on each side of the platform to prevent wheelchairs from rolling over the side edges
20.9 | Visual and Audio Warnings | An audible warning signal shall be activated in the vehicle in the event that the lift doors are opened and the interlock is not engaged.
21 | ACCESSIBILITY PACKAGE -LIFT DOORWAY (RIGHT SIDE OF VEHICLE)
Requirement
21.1 | Lift Door
There shall be an enclosed door opening located on the right side of the HSV and far enough to the rear so that any forward mounted door when fully opened may not obstruct or interfere with the normal operation of the regular service door.
A device shall be provided to hold doors in a wide open position of at least 90°
Door materials and structural strength shall be equivalent to conventional service and emergency doors
Each door shall have a glass window meeting the requirements of s. Trans 301.35
The door shall be equipped with a device that shall actuate an audible or visual signal located in the driver's compartment when door is not securely closed and latched and may deactivate when door is fully opened
Door panels shall enclose the complete opening in the body made necessary by the installation of a side power lift
The outer edges of the wheelchair access doors shall be weather-stripped with a continuous strip to provide a watertight seal
21.2 | Lift Doorway
Vehicle shall be equipped with a fully automatic wheelchair lift mounted on the curbside of the vehicle, accessible via access doors.
Shall have a minimum 56-inch door height.
Shall have a minimum 44-inch door width
22 | ACCESSIBILITY PACKAGE - WHEELCHAIR POSITION AND SECUREMENT
Requirement
22.1 | Wheelchair Space
|  | 30 inches x 48 inches | Minimum
Three spaces
22.2 | Wheelchair Securements Orientation
Forward facing, behind the driver seat
Should run perpendicular to the vehicle with tracks in front and behind each wheelchair position
22.3 | Wheelchair Securements
Every occupant shall be secured to the wheelchair while being transported
Each wheelchair shall be secured to the vehicle before the vehicle moves from the parked position with a fastening device with sufficient strength to Retain the chair in the event the vehicle overturns. Prevent the chair from moving. Prevent the chair's wheels from leaving the floor in the event of a sudden stop or start.
There may be no wheelchair attachment to any door
4 securements (two in front and two in back)
Track-based anchor points of sufficient strength to secure a wheelchair
The track and all bolts should be of a material designed to eliminate rust and galvanic corrosion
22.4 | Wheelchair Retractors (Front and Rear)
Securing retractors should be self-tensioning and self-locking and shall have a fully automatic retracting mechanism
Fully meets WC18/19 standards
Retractors shall have a floor anchorage attachment consisting of an L-Track fitting which shows a positive locking indicator along with a four-stud, double plunger attachment for added strength
The attachment device securing the wheelchair to the retractor shall be a J-style hook application for ease of attachment and to make the retractors totally universal in floor location
Webbing shall be high strength 58mm
Shall have a foot release
Constructed from hardened steel and coated in zinc for maximum corrosion resistance
Should have a low profile design
Shall be interchangeable, no assigned retractor for front/back or left/right
Should have a manual tightening knob
22.5 | Wheelchair - Seat and Shoulder Belts
A retractable combination lap and shoulder (three-point) restraint system, which complies with FMVSS 209, shall be provided for each wheelchair occupant; the components shall be easily identified as to their location of use as follows: “front,” “rear,” “lap,” or “shoulder
All components shall be able to meet random static testing forces equal to: Rear belt assembly 6,000 lb. each minimum Front belt assembly 2,500 lb. each minimum Lap belt assembly 2,500 lb. each minimum Shoulder belt assembly 2,500 lb. each minimum Floor insert assembly 6,000 lb. each minimum
Forward facing wheelchair restraints shall have all components dynamically tested at 30 m.p.h. 20g force condition, with an impact sled at a test facility such as the University of Michigan's Transportation Research Institute or a reputable equivalent, on both a child stroller type wheelchair and a battery-powered electric wheelchair
The belts for the wheelchair passenger must be separate and independent from the wheelchair securement; together the lap belts must be 120” long (minimum); the belt assemblies must meet the requirement of Federal Motor Vehicle Safety Standard 209 (FMVSS 209)
22.6 | Stowage | Provision shall be made for a suitable storage device (wall pouch, box or bulkhead storage box) for securing restraint system components when not in use; location of the storage area to be determined by mutual agreement between the vendor and the purchaser; container must meet FMVSS 302 flammability standards; an emergency webbing cutter must be provided

## Line 10
WisDOT Human Service Vehicle - Line 10 Medium Bus
12/1 - 10/2 - 8/3 Passenger Seating
Line Item 010 is identical to Line Item 009 except for the following
15 | FLOORING, CEILING, WALLS, and INTERIOR
Requirement
Sides, floor, roof and other structural features of the bus body must meet FMVSS 220 (School Bus Rollover Protection), FMVSS 214 (Side Impact) and FMVSS 221 (Joint Strength)
Body exterior is to be constructed of full gel coated, honeycomb fiberglass integrated into all parts above the floor line and lower skirts incorporated into body without seams. Aluminum skins are not acceptable; window openings to be molded into the body to reduce wind noise and leaks; routed openings are not acceptable.
15.1 | Flooring Underlayment
Flooring shall be a minimum of 5/8 inch thick, engineered wood with moisture barrier to resist moisture and decomposition, and sealed edges.
Proposer shall indicate manufacturer of flooring provided.
Minimum R-5 insulation (polyurethane foam, EPS foam or equivalent) in floor
15.2 | Floor and Floor Covering
Floor covering shall be slip resistant rubber flooring
Flooring seamless or with fully sealed seams and cove moldings at the walls;
15.3 | Wheel housing
Rear wheel housing shall be constructed of 14 gauge (minimum) one-piece steel constructed and adequately reinforced to prevent deflection
Ample clearance shall be provided for tires under load and operating on both smooth and rough terrain
All steel shall be treated for corrosion resistance
In the event that tires extend beyond side of the vehicle, splash aprons and fenders shall be provided
15.4 | Step Flooring
Steps shall have the ability to be heated
Entrance well steps to be stainless steel covered with same material as flooring
Steps shall have a yellow edge or nosing to pronounce the presence of the step
A cove molding shall be installed in the body to the floor corners to aid in floor cleaning
The floor covering shall meet the requirements of FMVSS-302
At the step well(s), there shall be no lip or nosing overhang, the step tread flange shall be flush with the vertical riser to eliminate any tripping condition
The first step at the service door shall be not more than 12 inches above the ground when the vehicle is empty. The use of a portable step may not be considered in meeting this requirement
The riser of the upper step at the service door shall be not more than 9.5 inches
The surface of the steps shall be of nonskid material or construction
15.5 | Body Insulation | Complete body thermal insulation: minimum R-6 insulation (fiberglass, polyurethane foam, EPS foam or equivalent) in body sides, rear and roof
15.6 | Interior Finish
Honeycomb fibergalss body
No Luan plywood shall be utilized in the vehicle construction
All interior materials must comply with FMVSS-302
15.7 | Rub Rails
There shall be one rub rail located approximately at seat level which shall extend from the rear side of the service door to the rear of the vehicle and one rub rail located on the left side from the front to the rear.
There shall be one rub rail located between the floor line and 9 inches above the floor line. It shall extend over the same longitudinal distance as the upper rub rail, except where it meets the wheel housing, and which may terminate at the radii of the right and left rear corners
Rub rails shall be constructed of 16 gauge longitudinally corrugated or ribbed steel of at least 4 inch width. Each rub rail flange shall be attached at each body post. Pressed-in or Snap-on rails are not permitted
15.8 | Corrosion Protection | All steel body/floor structure shall be coated rust inhibiter primer for corrosion protection and to prevent rust

## Line 11
WisDOT Human Service Vehicle - Line 11 Medium Bus
13/1 - 12/2 - 10/3 Passenger Seating
0 | Requirements
0.1 | The complete vehicle(s) must have ambulatory and wheelchairs in positions as shown in the diagram above.
0.2 | Workmanship throughout the vehicle shall conform to the highest standards of accepted commercial practice and shall result in a neat and finished appearance.
0.3 | The complete vehicle(s) furnished must be of substantial and durable construction in all respects
0.4 | All sub-components must be installed per the sub-component manufacturer’s standard mounting/installation/operations instructions.
0.5 | Welding procedures and materials shall be in accordance with standards of the American Society of Testing Materials and the American Welding Society.
0.6 | All exterior skin side welded surfaces shall be ground smooth and be free of unfriendly surfaces as part of the standard production process.
0.7 | All parts, components and accessories shall be new.
0.8 | All exposed surfaces and edges shall be smooth, free from burrs and other projections and shall be neatly finished
0.9 | All fasteners used in the vehicle shall be backed by a Certificate of Quality by the manufacturer and have been found to be in accordance with all SAE and ANSI specifications
0.1
If a specific description of a required option is not listed, OEM standard is sufficient. Components and measurements must adhere to Wisconsin Trans 301, Federal ADA, 36 CFR Part 1192, SAE J2249 FMVSS 302, and 49 CFR part 571 and 393 requirements
1 | DIMENSIONS
Requirement
1.1 | GVWR | 14000 | Minimum
1.2 | Wheelbase | 176 inches
1.3 | Overall Length | 261 inches
1.4 | Overall Exterior Width | 94 inches
1.5 | Interior Standing Height | 74 inches | Minimum
2 | POWER TRAIN
Requirement
2.1 | General | Heavy-duty, minimum 4-speed, automatic, overdrive transmission, with tow/haul mode, and the most extreme duty cycle available from OEM, compatible with the engine specified, is standard. Gross input power, gross input torque and rated input speed shall be compatible with the engine specified
2.2 | Engine Type | V8
2.3 | Engine Size | 7.3L | Minimum
2.4 | Fuel | Gas
2.5 | Fuel tank | Largest available
| Fuel Lines | In addition to the requirements under 49 CFR 393.65, 393.67 and 393.69, all fuel systems and tanks shall be maintained free of leaks
All fuel lines shall be fastened in a manner that will prevent wear
2.6 | Fuel Cap | Locking fuel cap or door
2.7 | Fuel Access Panel
2.8 | Transmission | Automatic
|  | 4 speed | Minimum
2.9 | Alternator | 210 amp | Minimum
2.1 | Idle System
Fast/High idle switch, either automatically enabled by operation of wheelchair lift or installed on dash
This fast speed idle shall engage only when the vehicle is in "Park"
2.11 | Engine Block Heater and Cord
2.12 | Radiator Core | Maximum available with anti-freeze protection up to -30°F
2.13 | Engine Cooling | Heavy duty cooling system
2.14 | Batteries | Duel Heavy Duty
Total 1250 CCA minimum
78 amp per hr
Batteries shall be readily accessible area on a pullout stainless steel tray under the body
The access door shall be non-locking latch type
The vehicle shall be equipped with a storage battery electrical power main disconnect switch
All battery cable connections shall be coated to prevent corrosion
Battery cables shall be 1/0 gauge with minimum of 0.075" wall plastic insulation
3 | CHASSIS
Requirement
3.1 | Axle (Rear) | Duel
|  | 8,500lbs | Minimum
3.2 | Axle (Front) | Twin I Beam
3.3 | Brakes | Power four wheel disk anti-lock with traction control
Brakes shall conform to the applicable standards under 49 CFR 571.105 and 571.121 and requirements under 49 CFR 393.40 to 393.52.
To include a parking brake
3.4 | Anti-Lock Brakes
3.5 | Bumpers | Every HSV shall be equipped with front and rear bumpers properly attached to the vehicle to be effective in the event of an accident.
Bumpers shall be provided at both front and rear of the vehicle
The front bumper shall be OEM chrome
Rear bumper shall be steel and painted black
The rear bumper shall be installed using heavy duty brackets bolted to the frame or frame extensions (not welded). The bumper shall be bolted directly to the bumper brackets with a minimum of 8 bolts (4-each side). Bolts shall be a minimum 7/16 inch grade 8 or approved, and must have a flat transition panel from the body to the bumper.
3.6 | Exhaust | Stainless steel
The vehicle shall be equipped with a heavy duty, corrosion resistant exhaust system which meets or exceeds FMVSS and EPA noise level and exhaust emission (smoke and noxious gas) requirements
Heavy-duty exhaust hangers shall be standard equipment and shall be bolted to the frame
All hanger U-bolt thread orientation must be directed sideways
The exhaust tailpipe shall terminate at the left rear corner of the bus
Galvanized heat shielding shall run between the exhaust system and the floor of the vehicle, at a minimum, this shield shall meet OEM Up-Fitter Guide requirements, or approved equal
3.7 | Power Steering
3.8 | Suspension System General | Suspension shall be manufacturer’s standard
Final product must be load rated for the GVWR of the size bus involved
In addition to conforming to the requirements under 49 CFR 393.207, all suspension parts, including mountings, shackles, U-bolts, airbags and all connecting air lines shall be maintained in good working order
3.9 | Suspension System Front | Twin I-beam IFS with computer-selected coil springs and stabilizer bar; 4,200 - 5,000 lbs FGAWR
3.1 | Suspension System Rear | Multi-leaf single stage leaf springs
3.11 | Frame - Prime
The entire body frame under structure of the vehicle shall be primed on all surfaces, allowing the primer to cover all metal surfaces, applied at the time of manufacture.
Any sub-component installed underneath the vehicle shall not be primed.
4 | WHEELS AND TIRES
Requirement
4.1 | Tires | All season
All tires must be new
4.2 | Tire Count | Six
4.3 | Wheels | 16inch x 16 inch
Steel
Painted white
4.4 | Wheel Covers (hubcaps)
4.5 | Wheel Well Liners
4.6 | Valve Stems | Metal stems
Stem extenders
4.7 | Passenger Cowl | Passenger side cowl protection from stones thrown from front wheels
4.8 | Mud flaps
Mud flaps rear
Mud flaps front
5 | STEERING
Requirement
5.1 | Steering wheel | Tilt and/or telescoping steering wheel
5.2 | Cruise Control
6 | LOCKING SYSTEM
Requirement
6.1 | Locks and Ignition | OEM
6.2 | Remote Keyless Entry
6.3 | Power door locks
7 | WIRING, GAUGES, ELECTRICAL, and WARNINGS
Requirement
7.1 | Fuel | OEM
7.2 | Oil Pressure | OEM
7.3 | Water Temp. | OEM
7.4 | Ammeter or Voltmeter | OEM
7.5 | Door Ajar Warning | OEM
7.6 | Low Pressure Tire Warning | OEM
7.7 | Key in Ignition Warning | OEM
7.8 | Lights-on Warning | OEM
7.9 | Fuses and Relays
All fuses and relays (other than chassis OEM) shall be placed in an electrical panel.
The panel shall be accessible through a non-locking door.
Connections to OEM electrical system shall be accomplished through connectors supplied by the chassis manufacturer using locking mating connectors
A legend shall be provided on the circuit box door that displays circuit fusing and identification information.
All second stage body relays shall be plug-in replaceable type
7.1 | Circuits
All electrical circuits shall be properly sized and protected as described by the applicable SAE standards
If multiple components are powered from a single power source, additional circuit protection shall be provided
7.11 | General Electric
The vehicle shall be equipped with a heavy-duty (12 volt) electrical system. All components are to be selected and integrated to function in an environment characterized by low engine (alternator) speeds and high amperage draws (due to lights, wheelchair lift, 4-way flashers, air conditioning, or heater, and other accessories in constant operation)
The entire electrical system, shall comply with CFR 49 sections 393.29, 393.30, 393.31, 393.32, and 393.33 respectively
All accessories and electrical equipment except headlights, taillights and emergency lights are to be wired through the ignition switch; switches and interlocks to meet ADA requirements on lift-equipped buses
7.12 | General Wiring
Wiring shall conform to the requirements under 49 CFR 393.27 to 393.29, 393.31 and 393.33
The wiring harness must be built by a reputable wiring harness manufacturer and must be built to length of bus
Each harness shall be as-built with the exception of optional items, but each wiring schematic must identify each optional circuit. Harness may incorporate wiring for options not selected by the end user
Schematics shall include each connecter pin number and location. It shall also include symbols identifying electrical components along with location of each component. Each set of schematics shall have a legend that identifies each symbol used, including grounds
All wiring shall be vinyl insulated to 200 degrees Fahrenheit, shall meet SAE standards, and shall be color coded and number coded at least every eighteen (18) inches and permanently labeled to identify their function
All wiring shall be of sufficient size to carry the required currents without excessive voltage drop
Entire harness system and mating electrical components shall be plug-connected with lock tab connectors; all terminals are machine crimped; all harnesses shall be covered in high temp conduit and all exterior under body/under hood connectors are Weather-Pak connectors
Weather pack, or an approved equal, electrical connector system for all connections exposed to the elements
8 | AIRBAGS
Requirement
8.1 |  | OEM
9 | EXTERIOR LIGHTS, FINISH, REFLECTORS, and OTHER
Requirement
9.1 | Single Color Exterior Finish and Striping
2” reflective tape to be applied to outline rear of vehicle
One strip of reflective 2” tape along the driver and curb sides of the vehicle
3” transit accent striping above windows
8” transit accent striping below windows
9.2 | Headlights
9.3 | Daytime Running Lamps
9.4 | Lights, Lamps, and Reflectors
The mid-bus and front and rear marker lights along with the state license tag light shall all be LED fixtures
The lights, lamps, and reflectors required for an HSV shall conform to the requirements for color, position and type under 49 CFR 393.9 to 393.26, and required by Ch. 347, Stats.
9.5 | Clearance Lights
Four clearance lights, amber at front corners
Four clearance lights, red at rear corners
9.6 | Brake Lights
Two brake lights shall have a minimum output of 350 lumens measured at least 3 feet. Should be at least 4 inches in diameter. Backup/Brake/Other lights shall not be combined into light fixture.
A center-top 7 inch round third brake light shall be provided and it shall be an LED fixture
9.7 | Outside Door Lights
A separate light shall be installed to illuminate the outside area on the ground surface to a level of no less than 1 foot-candle for a distance of three (3) feet beyond the doorway
The outside door light shall be located to prevent casting a shadow on the step tread
Lamps at the front passenger door shall comply with ADA requirements and shall activate only when the doors open.
The light fixtures shall be LED type.
9.8 | Identification Lights
Three amber identification lights front;
Three red identification lights rear
9.9 | Directional Signals | Front, rear and side directional signals
9.1 | Backup Lights | Two lights shall have a minimum output of 350 lumens measured at least 3 feet. Should be at least 4 inches in diameter. Backup/Brake/Other lights shall not be combined into light fixture.
9.11 | License Plate Light | OEM
10 | INTERIOR LIGHTS
Requirement
10.1 | Interior Lights
Vehicles shall incorporate side and/or center ceiling mounted interior lighting and shall be LED fixtures.
All light fixtures, excluding instrument panel and switch panel, in this section shall be LED
10.2 | Floor Lights
Floor surface in the aisles shall be a minimum of 10 foot-candles
For interior floor, seat and aisles the light fixture must maintain constant light output over a 12 volt range
10.3 | Door and Step Lights
There shall be two (2) shielded front passenger door floor/step well lights, wired to illuminate when the passenger door opens and shall be mounted to provide light on the entry floor platform and steps
The floor light shall meet with ADA requirements and shall activate only when the doors open and will turn off when doors close
The lights shall be LED type
10.4 | Door Activated | Lights should be automatically activated when doors are opened
10.5 | Vestibule Lights
Vestibule (area between passenger door and driver seat) shall be illuminated to a minimum of 4 foot-candles with the front doors open and a minimum of 2 foot-candles with the front doors closed
10.6 | Driver Lights
The driver’s seat and instrument panel area shall have a LED flush-mounted ceiling light to provide general illumination and it shall capable of illuminating the area between the lower half of the steering wheel nearest the operator and the operators seat, to a level of 10 to 15 foot-candles
This light shall be controlled by the operator through a switch on the front console or with the integral design of the light fixture.
This light shall illuminate without ignition activation
Instrument panel and switch panel shall be indirectly lighted in a way as to prevent casting a glare on the windshield
All light sources shall be located to minimize windshield glare when the bus is in motion, with distribution of the light focused primarily on the passengers’ reading plane
11 | SEATS, COVERS, and SEATBELTS
Requirement
11.1 | Driver Seat
Meets FMVSS 207, 210, 202a
Right hand adjustable armrest
Headrest with European styling
4 spring seat for an even load and durability
FTA foam
High quality vinyl
Mount to OEM chassis
11.2 | Driver seat Adjustments
4 way adjustable lumbar (up/down and in/out)
Heavy duty recliner mechanism
11.3 | Drivers Seat Partition
The most forward seat behind an open area for wheelchair use and the most forward seat behind a power lift or ramp shall be protected by a barrier
Partition shall be padded and anchored to floor and at ceiling into a structural member or backing plate
All inside and rear facing surfaces except the platform surface of a lift shall be padded. Barriers and stanchions shall be padded
11.4 | Driver Running Board
Expanded metal stainless steel running board with 11 gauge expanded metal step tread
16 gauge framing on driver’s side
Maximum ground-to-step height of 12” and a minimum tread depth of 8”
Must extend 6” maximum outward from driver door threshold
11.5 | Seatbelts for Passengers
Standard seating must meet or exceed all applicable Federal Motor Vehicle Safety Standard including FMVSS 210 seat belt certification testing
3-point securement type
11.6 | Passenger Seats Foldup/down
Forward facing seating shall meet or exceed all applicable Federal Motor Vehicle Safety Standards
Mid-High back
An ABS trim piece to protect bottom of the bottom of the seat
Bolt-on legs that are adjustable
Grid seat springs for even support
FTA foam
Black top grab rails on each seat
Positive locks to hold seat cushion up or down
Cushion depth should be at least 18 inches
Allow 27” (minimum) between seat centers
The release of a quick-release locking device shall allow the seat to be lifted up into a stowed and locked position with all legs or supporting devices folding into the seat bottom
The seat in its stowed and locked position shall protrude no more than 12” from the interior wall
11.7 | Passenger Seat Covers
30.75 + 1.5 oz per linear year vinyl material
42 + 4.5 mls thick
Cold crack -25°F
Abrasion resistance: no signifigant wear after 30,000 double rubs
Weathermete - 1,000 hrs
Level 4
FMVSS 302
Single color or pattern
11.8 | Extenders | Six
Be of same manufacturer as seatbelts
12 | MIRRORS
Requirement
12.1 | Mirrors
Mirrors shall comply with the requirements of 49 CFR 571.111
Each mirror shall be firmly supported and adjustable to give driver clear views past left rear and right rear of vehicle
12.2 | Interior Rear View Mirror | At least 6 x 30 inches overall
12.3 | Exterior Side Mirror
There shall also be 2 exterior clear view outside rearview mirrors, one to the left and one to the right of the driver. Area of each mirror shall be not less than 50 square inches overall.
The right outside mirror mounts shall include a side angle adjustable convex mirror to provide an additional close-in field of vision located so as not to reduce the visual field of the flat surfaced mirror below 50 square inches, or as an option, have a front mounted mirror; these shall provide a view from the service door rearward.
12.4 | Cross view Mirror | Shall be equipped with a 7 inch cross-view mirror providing a reflection of the road from the front bumper to a point where direct observation is possible.
13 | INTERIOR ELECTRONICS, MISC.
Requirement
13.1 | OEM AM/FM Radio with front and rear speakers
13.2 | Windshield Defroster | All defrosting equipment shall keep the windshield and the glazing to the left and right of the driver clear of fog and frost. The defroster outlets may not be restricted in any way
13.3 | Backup Camera and Monitor
Display must not interfere or block driver's view through windshield or mirrors
OEM
13.4 | Power Point for Aux Power in place of Cigarette Lighter | Should have at least two USB ports to charge electronics
13.5 | Backup Warning Signal | An ambient-sensitive self-adjusting reverse direction alarm (BUA) in compliance with SAE J994b with respect to acoustical performance for a Type B device, but emitting at least 82 dBA with a supply of 14 volts shall be installed
14 | HEATING and COOLING
Requirement
14.1 | Air Conditioning Front and Rear
Chassis manufacturer’s standard front; 70,000 Btu/hour with rear evaporator and condenser
Shall be roof mounted
All hoses shall be routed and secured in such a way that they will not rub or chafe. Routing of these hoses shall not interfere with the access of routine maintenance items such as dip-sticks, air filters, or access doors.
Refrigerant hoses shall be a refrigerant type double braided barrier construction.
Refrigerant fittings shall be “Quick Click” or equivalent. Hoses and fittings must be qualified to SAE specification J2064.
AC System shall be equipped with a digital control panel with diagnostic capabilities
All brackets, pulleys, and belts required for the operation of A/C compressors and alternators shall be considered to be part of the second stage A/C system, and must be specifically engineered for each chassis provided. Proposal shall identify the bracket manufacture
Air circulation shall be high volume with low velocity to provide draft-free passenger comfort.
14.2 | Heater
|  | Front primary heater and defrosters for windshield and adjacent side windows one rear under seat heater and one midship with rating of 65,000 Btu each | Minimum
Heaters individually controlled
In addition to the requirements under 49 CFR 393.77, a heater shall maintain an inside temperature of not less than 50° Fahrenheit throughout the HSV at average minimum January temperatures as established by the U.S. department of commerce, weather bureau, for the area in which the bus is to be operated
The heater hose shall be adequately supported to guard against excessive wear or abrasion and may not interfere with or restrict the driver. Heater hose or lines inside the driver or passenger compartment shall be shielded to prevent accidental contact by driver or passengers
15 | FLOORING, CEILING, WALLS, and INTERIOR
Requirement
Sides, floor, roof and other structural features of the bus body must meet FMVSS 220 (School Bus Rollover Protection), FMVSS 214 (Side Impact) and FMVSS 221 (Joint Strength)
Body exterior to be constructed of fiberglass reinforced plastic over plywood or steel body to reduce wind noise and leaks; routed openings are not acceptable
15.1 | Flooring Underlayment
Flooring shall be a minimum of 5/8 inch thick, engineered wood with moisture barrier to resist moisture and decomposition, and sealed edges.
Proposer shall indicate manufacturer of flooring provided.
Minimum R-5 insulation (polyurethane foam, EPS foam or equivalent) in floor
15.2 | Floor and Floor Covering
Floor covering shall be slip resistant rubber flooring
Flooring seamless or with fully sealed seams and cove moldings at the walls;
15.3 | Wheel housing
Rear wheel housing shall be constructed of 14 gauge (minimum) one-piece steel constructed and adequately reinforced to prevent deflection
Ample clearance shall be provided for tires under load and operating on both smooth and rough terrain
All steel shall be treated for corrosion resistance
In the event that tires extend beyond side of the vehicle, splash aprons and fenders shall be provided
15.4 | Step Flooring
Steps shall have the ability to be heated
Entrance well steps to be stainless steel covered with same material as flooring
Steps shall have a yellow edge or nosing to pronounce the presence of the step
A cove molding shall be installed in the body to the floor corners to aid in floor cleaning
The floor covering shall meet the requirements of FMVSS-302
At the step well(s), there shall be no lip or nosing overhang, the step tread flange shall be flush with the vertical riser to eliminate any tripping condition
The first step at the service door shall be not more than 12 inches above the ground when the vehicle is empty. The use of a portable step may not be considered in meeting this requirement
The riser of the upper step at the service door shall be not more than 9.5 inches
The surface of the steps shall be of nonskid material or construction
15.5 | Body Insulation | Complete body thermal insulation: minimum R-6 insulation (fiberglass, polyurethane foam, EPS foam or equivalent) in body sides, rear and roof
15.6 | Interior Finish
The interior walls and ceiling surface finish shall be reinforced plastic of sufficient thickness adequately supported to prevent buckling and provide a washable surface
No Luan plywood shall be utilized in the vehicle construction
All interior materials must comply with FMVSS-302
15.8 | Corrosion Protection | All steel body/floor structure shall be coated rust inhibiter primer for corrosion protection and to prevent rust
16 | DOORS
Requirement
Every HSV shall have all openings between the engine and passenger compartments adequately sealed to prevent engine fumes from entering the passenger compartment. Every HSV shall have doors which have a weather shield or weather-strip to prevent drafts, or inclement weather from entering the vehicle.
Every HSV shall be free of rust or rusted areas which could permit the entrance of foreign substance into the interior of the vehicle
16.1 | Passenger Service Door
Shall be on the right side of the vehicle
Passenger entry door shall be a dual, electric swing out type with two glass windows.
Clear door opening shall be a minimum of 30 inches wide by a minimum of 80 inches in height.
Bottom of glass panel may not be more than 35 inches off the ground when the vehicle is unloaded.
The upper glass shall be hermetically sealed or the vehicle shall be equipped with a defrosting device to assure the driver has a clear view out of the service door glass
All entry doors shall utilize long-life friction reducing materials and/or methods at upper and lower door-leaf pivot points. All door header linkages and rotation points shall incorporate similar long-life friction reducing materials/methods in their construction.
The entry door shall be fully encompassed by an integrally welded steel door surround
The entire door surround shall be fully welded to the steel substructure (cage) and floor cross members and become an integral part of the vehicle structure
Entry doors shall incorporate gaskets and / or seals to provide a barrier against intrusion by wind, water, and dust around their perimeter
The seal at the center of the door shall be by means of full height overlapping rubber seals, and shall include a barrier or sweep at the bottom of both doors.
Header pads at right front entrance door
16.2 | Passenger Service Door Grab Rails
Handrails shall be provided in the entrance of the vehicle
Configuration as specified in 49 Code of Federal Regulation, Part 38, Subpart B, and Section 38.29.
A grab handle not less than 10 inches in length shall be provided in an unobstructed location inside doorway to assist a person entering or leaving a HSV
16.3 | Passenger Service Door Opener
The passenger entry door shall function through the use of an electric door operator
This door operator shall be modular in design for easy installation and reliable performance
The door operator shall develop sufficient force to close the doors and keep closed during normal operation, while at the same time provide slam free operation
For emergency situations, a manual door release control shall be provided adjacent to the door, and shall be designed to permit simple operations to override the electric door operator
This manual door release control shall be quickly identified for emergency exit only.
For normal operations, the door operator shall not open the passenger door until the transmission lever is placed in "PARK". With the door in the open position, the transmission will remain locked in the "PARK" position until the door is totally closed
The entry door shall be equipped with a sensitive edge as standard that will reopen the door when closed on a passenger or object in the doorway
16.4 | Rear Emergency Door
EMERGENCY DOOR SPECIFICATIONS ARE TAKEN DIRECTLY FROM WI TRANS RULE 301
Shall comply with 49 CFR 571.217
The door shall be devised so as to be opened from the inside and outside.
The aisle to the emergency door shall be kept clear of obstructions
There may not be any steps leading to the emergency door.
The upper and lower portion of the central rear emergency door shall be equipped with approved safety glass, the exposed area of which shall be not less than 400 square inches in the upper portion and not less than 280 square inches in the lower portion.
The left side emergency door shall be equipped with safety glass in the upper portion and lower portion shall be of at least the same gauge metal as the body.
The emergency door shall be hinged on the right side if it is in the rear of the bus and on the front side if it is in the left side and shall open only outward
Control from the driver's seat may not be permitted
The vehicle transmission shall not shift out of the park position when the rear emergency door is locked or when the door is unlatched. An audible alert capable of 95 dBA and a dash warning light shall be produced any time the emergency door is locked or unlatched with the ignition on.
Each emergency exit shall be identified with a 12 volt red LED lamp assembly, with a 10,000 hour life bulb, wired to the vehicle ignition circuit. This system, along with window signage, shall provide passengers with a clear identification of exit routes. Next to or immediately below each LED light fixture shall be a decal, one (1) inch Helvetica Medium white letters on red background, stating “Emergency Exit”
Header pads at emergency door
16.5 | Rear Emergency Door Latch
The emergency door shall be equipped with a slide bar, cam-operated latch which shall have a minimum stroke of one inch.
The latch shall be equipped with a suitable electric plunger-type switch connected with a distinctive audible signal, automatically operated which shall clearly indicate the unlatching of this door
A cutoff switch may not be installed in the circuit. The switch shall be enclosed in a metal case and wires leading from the switch shall be concealed in the body
The switch shall be so installed that the plunger contacts the farthest edge of the slide bar in such a manner that any movement of the slide bar shall immediately close the circuit and activate the signal
The door latch shall be equipped with an interior handle which shall be capable of quick release but shall be protected against accidental release. It shall lift up to release the latch
The outside handle shall be so constructed as to minimize hitching and shall be a nondetachable device
16.6 | Rear Emergency Door Lock | Locks shall be installed on the emergency door they shall include a device to prevent the activating of the starter mechanism of the vehicle engine while any door is locked.
16.7 | Rear Emergency Door Padding | The area on the inside above the emergency door shall be covered with padding at least 2 inches high to within 2 inches of each side of the door opening
16.8 | Rear Emergency Door Exit for Motor Buses (if applicable) | Motor buses used as an HSV shall have emergency exits that conform to the requirements under 49 CFR 393.61, 393.62, 393.63 and 393.92 and the applicable standards under 49 CFR 571.217.
16.9 | Aisle Space | Shall have a minimum clearance of 12 inches leading to the emergency door when measured at any point between the seats or between any seat and emergency door frame in the case of a vehicle with a side emergency door.
An open area for wheelchairs may not be considered an aisle.
17 | WINDOWS AND WINDSHIELD
Requirement
17.1 | Windows and Windshield
Windows and windshields shall conform to the applicable requirements under 49 CFR 393.60, 393.61, 393.62, 393.63 and 571.217
All windows that open shall operate freely. Any side window latches shall be capable of holding the window securely in place in all positions.
All exposed edges shall be banded or ground to eliminate sharp or rough areas
17.2 | Passenger Windows Tint | Windows shall have anodized black finish. Maximum tinting shall be 31% light transmittance
17.3 | Passenger Windows
Side sash shall be T-slider type
The sash shall be equipped with latches
Sash shall not slide (open or close) upon brake application
Side sash and rear glass may be either laminated safety glass or tempered safety glass
Glazing material shall be in accordance with the latest version of ANSI - Z26.1, Safety Code for Safety Glazing Materials for Motor Vehicles Operating on Land Highways. Glass must be AS-3 tempered
Glass grade shall be visible on each window pane
Shall include two push out emergency exit windows per side with buzzers and lettering or decals to indicate location and opening instructions
17.4 | Windshield Wiper | In addition to the requirements for windshield wipers under 49 CFR 393.78, the windshield wiper system shall have at least 2 speeds or a variable speed motor
18 | HUMAN SERVICE VEHICLE PACKAGE
Requirement
18.1 | Storage | Must provide some type of durable storage for webbing cutters and belt extenders that does not corrode easily.
18.2 | Fire Extinguisher
Mounted and removable. Can be mounted in the luggage area provided there is an indication someplace on the dash that the fire extinguisher is so located.
Must be in a bracket or receptacle to secure it to the vehicle
Metal body Extinguisher
5 lbs.
2A-10 BC Rating
Dry Chemical
Fully Charged and Sealed
CO2 extinguishers are PROHIBITED
18.3 | Webbing Cutter | An emergency webbing cutter must be provided
18.4 | Warning Triangles - Reflective
Must follow specks from CFR 49 Part 571:
Reflex reflective material and fluorescent material that shall be affixed to both faces of the warning device
The warning device shall be designed to be erected, and replaced in its container, without the use of tools
Instructions for each warning device shall include a recommendation that the driver activate the vehicular hazard warning signal lamps before leaving the vehicle to erect the warning device Instructions for each warning device shall include a recommendation that the driver activate the vehicular hazard warning signal lamps before leaving the vehicle to erect the warning device
Part of the warning device shall form an equilateral triangle that stands in a plane not more than 10° from the vertical, with the lower edge of the base of the triangle horizontal and not less than 1 inch above the ground.
Each of the three sides of the triangular portion of the warning device shall not be less than 17 and not more than 22 inches long, and not less than 2 and not more than 3 inches wide
18.5 | First Aid Kit
Kit shall be moisture and dust proof
Shall include at minimum:
Adhesive Bandage, 1 inch (2) packets
Bandage Compress, 2 inch (2) packets
Bandage Compress, 4 inch (4) packets
Gauze Compress, 24 inch x 24 inch minimum (1) packet
Triangular Bandage, 40-inch (1) packet
All units shall be in a sanitized package
18.6 | Blood Borne Pathogens Kit
Kit shall be moisture and dust proof
Kit shall include at a minimum:
Vinyl Glovers (1) pair
Red Bio Bag (1)
Twist Tie (1)
Facemask (1)
Biohazard Pickup Scoop (1)
Disinfecting or Sanitizing Wipe (2)
First Aid Kit and Bloodborne Pathogen Kits May Be Combined if One Kit Fulfills All Requirements
19 | ACCESSIBILITY PACKAGE - FLOOR
Requirement
20.1 | Lift General
The wheel chair lift, its design, installation and operation shall comply with the Americans with Disabilities Act (ADA), Regulations and Requirements, as amended (Title 49 Code of Federal Regulations, Part 38, Subpart B, Section 38.23) and 49 CFR Part 571 and Wis. Trans 301
Shall comply with the requirements found in 36 CFR 1192.21 and 1192.23
NHTSA-compliant
Fully automatic FMVSS 403-compliant lift, operated by an attendant
The lifting mechanism shall have a capacity of 1,000lbs
The lift shall have a self-cleaning, see through; non-skid platform which shall fold and unfold
Long-lasting LED lift-mounted lights
All power lift mechanisms shall be enclosed
Power lift may be mounted to chassis frame
Lift platform edges shall be designed to prevent wheelchairs or attendant's feet from becoming entangled during raising and lowering process.
The wheelchair lift shall be installed using the instructions and hardware provided by the lift manufacturer
Up and down limits shall be controlled by limit switch or by-pass valve. A lift with gravity lowering capabilities is exempt from having a by-pass valve
With the exception of floor molding, no metal screws are to be used in fabrication of platform assembly.
A minimum of four (4) support bars installed underneath the floor are required.
All W/C lifts shall utilize an occupant safety belt to prevent passenger from rolling off of outboard end of platform.
The lift gate shall be of heavy-duty frame design
The lift components, including the platform, shall be easily disassembled to facilitate repairs and replacement of parts.
20.2 | Lift Deployment
The lift mechanism shall be designed to provide clearance for applicable door height
The lift shall be mounted so as not to detract from structural integrity of the vehicle.
The lift control shall be interlocked with the vehicle brakes, transmission or door, or shall provide other appropriate mechanisms or systems, to ensure that the vehicle cannot be moved when the lift is not stowed and so the lift cannot be deployed unless the interlocks or systems are engaged
The platform shall lock mechanically when in the stored position. A power lift designed to remain in a rigid position with the power off is exempt from having a mechanical lock. The intent of this subsection is to prevent a lift from having any movement while the vehicle is in motion.
Positioning power lift shall be controlled by switches which give the operator instant and positive control to move, stop, or reverse the lift travel at will
Hand-held control box with illuminated functions and sealed for poor weather conditions.
The lift shall have provision for manual operation in the event of a power failure so that the platform can be operated
Anti-rattle feature
20.3 | Lift Storage
When in the stored position, the surfaces of the lift facing the center and to the rear shall also be padded to prevent injury in case of contact in an accident
If the lift platform does not remain rigid when it is in its stored position and the power is off, then there must be a mechanical lock to prevent the platform from moving when the vehicle is underway
20.4 | Lift Surface/Platform
A strip of 3-inch reflective tape shall be added to the outer edge of the lift platform side barrier and shall run the full length of the side barriers.
The platform floor surface shall be of nonskid material
Bridging plate to board from sidewalks
20.5 | Lift Width | 37 inches
20.6 | Lift Length | 54 inches
20.7 | Lift Handrails | Duel handles for security
20.8 | Rollstop
The useable platform space must be fully maintained in operation from ground surface to provide a minimum 5 inch barrier to prevent the wheelchair from rolling off the lift during operation
If the hinged barrier is automatically activated, it must be designed to allow for manual operation
A barrier at least 4 inches high shall also be provided on each side of the platform to prevent wheelchairs from rolling over the side edges
20.9 | Visual and Audio Warnings | An audible warning signal shall be activated in the vehicle in the event that the lift doors are opened and the interlock is not engaged.
21 | ACCESSIBILITY PACKAGE -LIFT DOORWAY (RIGHT SIDE OF VEHICLE)
Requirement
21.1 | Lift Door
There shall be an enclosed door opening located on the right side of the HSV and far enough to the rear so that any forward mounted door when fully opened may not obstruct or interfere with the normal operation of the regular service door.
A device shall be provided to hold doors in a wide open position of at least 90°
Door materials and structural strength shall be equivalent to conventional service and emergency doors
Each door shall have a glass window meeting the requirements of s. Trans 301.35
The door shall be equipped with a device that shall actuate an audible or visual signal located in the driver's compartment when door is not securely closed and latched and may deactivate when door is fully opened
Door panels shall enclose the complete opening in the body made necessary by the installation of a side power lift
The outer edges of the wheelchair access doors shall be weather-stripped with a continuous strip to provide a watertight seal
21.2 | Lift Doorway
Vehicle shall be equipped with a fully automatic wheelchair lift mounted on the curbside of the vehicle, accessible via access doors.
Shall have a minimum 56-inch door height.
Shall have a minimum 44-inch door width
22 | ACCESSIBILITY PACKAGE - WHEELCHAIR POSITION AND SECUREMENT
Requirement
22.1 | Wheelchair Space
|  | 30 inches x 48 inches | Minimum
Three spaces
22.2 | Wheelchair Securements Orientation
Forward facing, behind the driver seat
Should run perpendicular to the vehicle with tracks in front and behind each wheelchair position
22.3 | Wheelchair Securements
Every occupant shall be secured to the wheelchair while being transported
Each wheelchair shall be secured to the vehicle before the vehicle moves from the parked position with a fastening device with sufficient strength to Retain the chair in the event the vehicle overturns. Prevent the chair from moving. Prevent the chair's wheels from leaving the floor in the event of a sudden stop or start.
There may be no wheelchair attachment to any door
4 securements (two in front and two in back)
Track-based anchor points of sufficient strength to secure a wheelchair
The track and all bolts should be of a material designed to eliminate rust and galvanic corrosion
22.4 | Wheelchair Retractors (Front and Rear)
Securing retractors should be self-tensioning and self-locking and shall have a fully automatic retracting mechanism
Fully meets WC18/19 standards
Retractors shall have a floor anchorage attachment consisting of an L-Track fitting which shows a positive locking indicator along with a four-stud, double plunger attachment for added strength
The attachment device securing the wheelchair to the retractor shall be a J-style hook application for ease of attachment and to make the retractors totally universal in floor location
Webbing shall be high strength 58mm
Shall have a foot release
Constructed from hardened steel and coated in zinc for maximum corrosion resistance
Should have a low profile design
Shall be interchangeable, no assigned retractor for front/back or left/right
Should have a manual tightening knob
22.5 | Wheelchair - Seat and Shoulder Belts
A retractable combination lap and shoulder (three-point) restraint system, which complies with FMVSS 209, shall be provided for each wheelchair occupant; the components shall be easily identified as to their location of use as follows: “front,” “rear,” “lap,” or “shoulder
All components shall be able to meet random static testing forces equal to: Rear belt assembly 6,000 lb. each minimum Front belt assembly 2,500 lb. each minimum Lap belt assembly 2,500 lb. each minimum Shoulder belt assembly 2,500 lb. each minimum Floor insert assembly 6,000 lb. each minimum
Forward facing wheelchair restraints shall have all components dynamically tested at 30 m.p.h. 20g force condition, with an impact sled at a test facility such as the University of Michigan's Transportation Research Institute or a reputable equivalent, on both a child stroller type wheelchair and a battery-powered electric wheelchair
The belts for the wheelchair passenger must be separate and independent from the wheelchair securement; together the lap belts must be 120” long (minimum); the belt assemblies must meet the requirement of Federal Motor Vehicle Safety Standard 209 (FMVSS 209)
22.6 | Stowage | Provision shall be made for a suitable storage device (wall pouch, box or bulkhead storage box) for securing restraint system components when not in use; location of the storage area to be determined by mutual agreement between the vendor and the purchaser; container must meet FMVSS 302 flammability standards; an emergency webbing cutter must be provided

## Line 12
WisDOT Human Service Vehicle - Line 12 Medium Bus
13/1 - 12/2 - 10/3 Passenger Seating
Line Item 012 is identical to Line Item 011 except for the following
15 | FLOORING, CEILING, WALLS, and INTERIOR
Requirement
Sides, floor, roof and other structural features of the bus body must meet FMVSS 220 (School Bus Rollover Protection), FMVSS 214 (Side Impact) and FMVSS 221 (Joint Strength)
Body exterior is to be constructed of full gel coated, honeycomb fiberglass integrated into all parts above the floor line and lower skirts incorporated into body without seams. Aluminum skins are not acceptable; window openings to be molded into the body to reduce wind noise and leaks; routed openings are not acceptable.
15.1 | Flooring Underlayment
Flooring shall be a minimum of 5/8 inch thick, engineered wood with moisture barrier to resist moisture and decomposition, and sealed edges.
Proposer shall indicate manufacturer of flooring provided.
Minimum R-5 insulation (polyurethane foam, EPS foam or equivalent) in floor
15.2 | Floor and Floor Covering
Floor covering shall be slip resistant rubber flooring
Flooring seamless or with fully sealed seams and cove moldings at the walls;
15.3 | Wheel housing
Rear wheel housing shall be constructed of 14 gauge (minimum) one-piece steel constructed and adequately reinforced to prevent deflection
Ample clearance shall be provided for tires under load and operating on both smooth and rough terrain
All steel shall be treated for corrosion resistance
In the event that tires extend beyond side of the vehicle, splash aprons and fenders shall be provided
15.4 | Step Flooring
Steps shall have the ability to be heated
Entrance well steps to be stainless steel covered with same material as flooring
Steps shall have a yellow edge or nosing to pronounce the presence of the step
A cove molding shall be installed in the body to the floor corners to aid in floor cleaning
The floor covering shall meet the requirements of FMVSS-302
At the step well(s), there shall be no lip or nosing overhang, the step tread flange shall be flush with the vertical riser to eliminate any tripping condition
The first step at the service door shall be not more than 12 inches above the ground when the vehicle is empty. The use of a portable step may not be considered in meeting this requirement
The riser of the upper step at the service door shall be not more than 9.5 inches
The surface of the steps shall be of nonskid material or construction
15.5 | Body Insulation | Complete body thermal insulation: minimum R-6 insulation (fiberglass, polyurethane foam, EPS foam or equivalent) in body sides, rear and roof
15.6 | Interior Finish
Honeycomb fibergalss body
No Luan plywood shall be utilized in the vehicle construction
All interior materials must comply with FMVSS-302

## Line 2
WisDOT Human Service Vehicle - Line 2 Rear Load Wagon Van (Extra Long)
Vendors should submit a drawing of this vehicle in Appendix G of their bid. The diagram below is a sample vehicle layout. Note: The drawing submitted by the Vendor must show the number of ambulatory and wheelchair positions in this configuration.
0 | Requirements
0.1 | The complete vehicle(s) must have ambulatory and wheelchairs in positions as shown in the diagram above.
0.2 | Workmanship throughout the vehicle shall conform to the highest standards of accepted commercial practice and shall result in a neat and finished appearance.
0.3 | The complete vehicle(s) furnished must be of substantial and durable construction in all respects
0.4 | All sub-components must be installed per the sub-component manufacturer’s standard mounting/installation/operations instructions.
0.5 | Welding procedures and materials shall be in accordance with standards of the American Society of Testing Materials and the American Welding Society.
0.6
0.7 | All parts, components and accessories shall be new.
0.8 | All exposed surfaces and edges shall be smooth, free from burrs and other projections and shall be neatly finished
0.9 | All fasteners used in the vehicle shall be backed by a Certificate of Quality by the manufacturer and have been found to be in accordance with all SAE and ANSI specifications
0.1 | All sub-component units installed such as, but not limited to wheelchair ramp restraint systems, passenger seating, event data recorders, alternators, air conditioning, and any other subcomponent installed by the vehicle manufacturer shall be installed per the sub-component manufacturer’s installation instructions
If a specific description of a required option is not listed, OEM standard is sufficient. Components and measurements must adhere to Wisconsin Trans 301, Federal ADA, 36 CFR Part 1192, SAE J2249 FMVSS 302, and 49 CFR part 571 and 393 requirements
1 | DIMENSIONS
Requirement
1.1 | GVWR | 5450 | Minimum
1.2 | Wheelbase | 120.6 inches
1.3 | Overall Length | 190 inches
1.4 | Overall Exterior Width with Mirrors | 84.1 inches
1.5 | Interior Height | 41.9 inches | Minimum
2 | POWER TRAIN
Requirement
2.1 | General
2.2 | Engine Type | 2.0L GDI I-4
2.3 | Engine Size |  | Minimum
2.4 | Fuel | Gas
2.5 | Fuel tank | 15.8 gallons
| Fuel Lines | In addition to the requirements under 49 CFR 393.65, 393.67 and 393.69, all fuel systems and tanks shall be maintained free of leaks
All fuel lines shall be fastened in a manner that will prevent wear
2.6 | Fuel Cap | Locking fuel cap or door
2.7 | Transmission | Automatic
|  | 8 speed | Minimum
2.8 | Alternator | Heavy Duty 220 amp | Minimum
2.9 | Idle System
2.1 | Engine Block Heater and Cord
2.11 | Radiator Core | Maximum available with anti-freeze protection up to -30°F
2.12 | Engine Cooling | Heavy duty cooling system
2.13 | Batteries
All battery cable connections shall be coated to prevent corrosion
Heavy duty 80 amp
3 | CHASSIS
Requirement
3.1 | Axle (Rear)
Minimum
3.2 | Axle (Front)
3.3 | Brakes | Four-wheel power Front Disc/Rear Disc Anti-lock Braking System (ABS)
Brakes shall conform to the applicable standards under 49 CFR 571.105 and 571.121 and requirements under 49 CFR 393.40 to 393.52.
To include a parking brake
3.4 | Anti-Lock Brakes
3.5 | Bumpers | Every HSV shall be equipped with front and rear bumpers properly attached to the vehicle to be effective in the event of an accident.
Bumpers shall be provided at both front and rear of the vehicle
The front bumper shall be OEM chrome
Rear bumper shall be steel and painted black
3.6 | Exhaust | Stainless steel
The vehicle shall be equipped with a heavy duty, corrosion resistant exhaust system which meets or exceeds FMVSS and EPA noise level and exhaust emission (smoke and noxious gas) requirements
Heavy-duty exhaust hangers shall be standard equipment and shall be bolted to the frame
All hanger U-bolt thread orientation must be directed sideways
The exhaust tailpipe shall terminate at the left rear corner of the vehicle
3.7 | Power Steering
3.8 | Suspension System General | Suspension shall be manufacturer’s standard
Final product must be load rated for the GVWR of the size vehicle involved
In addition to conforming to the requirements under 49 CFR 393.207, all suspension parts, including mountings, shackles, U-bolts, airbags and all connecting air lines shall be maintained in good working order
3.9 | Suspension System Front | Independent MacPherson strut suspension w/stabilizer bar
3.1 | Suspension System Rear | Twist-beam rear suspension w/stabilizer bar
3.11 | Frame - Prime
The entire body frame under structure of the vehicle shall be primed on all surfaces, allowing the primer to cover all metal surfaces, applied at the time of manufacture.
Any sub-component installed underneath the vehicle shall not be primed.
4 | WHEELS AND TIRES
Requirement
4.1 | Tires | All season
All tires must be new
4.2 | Tire Count | Six
4.3 | Wheels | 16 inch
Steel
Painted white
4.4 | Wheel Covers (hubcaps)
4.5 | Wheel Well Liners
4.6 | Valve Stems | Metal stems
Stem extenders
4.7 | Passenger Cowl | Passenger side cowl protection from stones thrown from front wheels
4.8 | Mud flaps/Splash Guards
Mud flaps rear
Mud flaps front
5 | STEERING
Requirement
5.1 | Steering wheel | Tilt and/or telescoping steering wheel
5.2 | Cruise Control
6 | LOCKING SYSTEM
Requirement
6.1 | Locks and Ignition | OEM
6.2 | Remote Keyless Entry
6.3 | Power door locks
7 | WIRING, GAUGES, ELECTRICAL, and WARNINGS
Requirement
7.1 | Fuel | OEM
7.2 | Oil Pressure | OEM
7.3 | Water Temp. | OEM
7.4 | Ammeter or Voltmeter | OEM
7.5 | Door Ajar Warning | OEM
7.6 | Low Pressure Tire Warning | OEM
7.7 | Key in Ignition Warning | OEM
7.8 | Lights-on Warning | OEM
7.9 | Fuses and Relays
All fuses and relays (other than chassis OEM) shall be placed in an electrical panel.
The panel shall be accessible through a non-locking door.
Connections to OEM electrical system shall be accomplished through connectors supplied by the chassis manufacturer using locking mating connectors
A legend shall be provided on the circuit box door that displays circuit fusing and identification information.
All second stage body relays shall be plug-in replaceable type
7.1 | Circuits
All electrical circuits shall be properly sized and protected as described by the applicable SAE standards
If multiple components are powered from a single power source, additional circuit protection shall be provided
7.11 | General Electric
All accessories and electrical equipment except headlights, taillights and emergency lights are to be wired through the ignition switch; switches and interlocks to meet ADA requirements
7.12 | General Wiring
Wiring shall conform to the requirements under 49 CFR 393.27 to 393.29, 393.31 and 393.33
All wiring shall be of sufficient size to carry the required currents without excessive voltage drop
Weather pack, or an approved equal, electrical connector system for all connections exposed to the elements
8 | AIRBAGS
Requirement
8.1 |  | OEM
9 | EXTERIOR LIGHTS, FINISH, REFLECTORS, and OTHER
Requirement
9.1 | Single Color Exterior
9.2 | Headlights
9.3 | Daytime Running Lamps
9.4 | Lights, Lamps, and Reflectors
The lights, lamps, and reflectors required for an HSV shall conform to the requirements for color, position and type under 49 CFR 393.9 to 393.26, and required by Ch. 347, Stats.
9.5 | Brake and Backup Lights
Two brake lights shall have a minimum output of 350 lumens measured at least 3 feet.
A center-top 7 inch round third brake light shall be provided and it shall be an LED fixture
9.6 | Outside Door Lights
9.7 | Directional Signals | Front, rear and side directional signals
9.8 | License Plate Light | OEM
10 | INTERIOR LIGHTS
Requirement
10.1 | Interior Lights
Vehicles shall incorporate side and/or center ceiling mounted interior lighting and shall be LED fixtures.
All light fixtures, excluding instrument panel and switch panel, in this section shall be LED
10.2 | Door Activated | Lights should turn on when a door is opened
10.3 | Driver Lights
This light shall illuminate without ignition activation
Instrument panel and switch panel shall be indirectly lighted in a way as to prevent casting a glare on the windshield
All light sources shall be located to minimize windshield glare when the vehicle is in motion, with distribution of the light focused primarily on the passengers’ reading plane
11 | SEATS, COVERS, and SEATBELTS
Requirement
11.1 | Driver Seat | OEM
11.2 | Driver seat Adjustments
6 way adjustable seat
11.3 | Seatbelts for Passengers
Standard seating must meet or exceed all applicable Federal Motor Vehicle Safety Standard including FMVSS 210 seat belt certification testing
3-point securement type
11.4 | Passenger Seats | Second row manual 60/40 split folding 3 passenger bench seat
11.5 | Passenger Seat Covers
32 oz vinyl material covers
Single color or pattern
11.6 | Extenders | 1
Be of same manufacturer as seatbelts
12 | MIRRORS
Requirement
12.1 | Mirrors
Each mirror shall be firmly supported and adjustable to give driver clear views past left rear and right rear of vehicle
12.2 | Interior Rear View Mirror
12.3 | Exterior Side Mirror
There shall also be 2 exterior clear view outside rearview mirrors, one to the left and one to the right of the driver.
The right outside mirror mounts shall include a side angle adjustable convex mirror to provide an additional close-in field of vision located so as not to reduce the visual field of the flat surfaced mirror
Shall be heated
13 | INTERIOR ELECTRONICS, MISC.
Requirement
13.1 | OEM AM/FM Radio with front and rear speakers
13.2 | Windshield Defroster | All defrosting equipment shall keep the windshield and the glazing to the left and right of the driver clear of fog and frost. The defroster outlets may not be restricted in any way
13.3 | Backup Camera and Monitor
Display must not interfere or block driver's view through windshield or mirrors
OEM
13.4 | Power Point for Aux Power in place of Cigarette Lighter | Should have at least two USB ports to charge electronics
13.5 | Backup Warning Signal | An ambient-sensitive self-adjusting reverse direction alarm (BUA) in compliance with SAE J994b with respect to acoustical performance for a Type B device, but emitting at least 82 dBA with a supply of 14 volts shall be installed
14 | HEATING and COOLING
Requirement
14.1 | Air Conditioning and Heating | Duel Zone Front Auto Temperature Control. Rear Seat Climate Control (rear compartment A/C and Heater with manual rear controls).
15 | FLOORING, CEILING, WALLS, and INTERIOR
Requirement
15.1 | Flooring Underlayment
OEM
15.2 | Floor and Floor Covering
Floor covering shall be slip resistant vinyl covering
15.3 | Lowered Floor
Floor shall be lowered to allow rear ramp and additional room for wheelchair passenger
|  | Lowered portion of the floor shall be in the rear of the vehicle (where wheelchair securements are located) and have a length of 51inches | Minimum
Floor in passenger seating area shall be lowered to provide at minimum vertical clearance of 56 inches in the wheelchair securements areas and ramp service door
Lowered floor assembly shall be corrosion-resistant coated metal
Lowered floor assembly must be joined to the body frame members in a manner to provide a leak-proof and dust-proof floor
15.4 | Body Insulation | OEM
15.5 | Interior Finish | OEM
16 | DOORS
Requirement
Every HSV shall have all openings between the engine and passenger compartments adequately sealed to prevent engine fumes from entering the passenger compartment. Every HSV shall have doors which have a weather shield or weather-strip to prevent drafts, or inclement weather from entering the vehicle.
Every HSV shall be free of rust or rusted areas which could permit the entrance of foreign substance into the interior of the vehicle
16.1 | Rear Passenger Doors | Shall be sliding and be able to open electronically or manually. One on the left and one on the right side of the vehicle
16.2 | Rear Door | Shall be hatch style and be able to open electronically or manually
16.3 | Driver and Front Passenger Doors | OEM
17 | WINDOWS AND WINDSHIELD
Requirement
17.1 | Windows and Windshield
Windows and windshields shall conform to the applicable requirements under 49 CFR 393.60, 393.61, 393.62, 393.63 and 571.217
All windows that open shall operate freely. Any side window latches shall be capable of holding the window securely in place in all positions.
All exposed edges shall be banded or ground to eliminate sharp or rough areas
17.2 | Passenger Windows Tint | Windows shall be tinted
17.3 | Passenger Windows
Shall be slider type
Side and rear glass may be either laminated safety glass or tempered safety glass
17.4 | Windshield Wiper | In addition to the requirements for windshield wipers under 49 CFR 393.78, the windshield wiper system shall have at least 2 speeds or a variable speed motor
18 | HUMAN SERVICE VEHICLE PACKAGE
Requirement
18.1 | Storage | Must provide some type of durable storage for webbing cutters and belt extenders that does not corrode easily.
18.2 | Fire Extinguisher
Mounted and removable. Can be mounted in the luggage area provided there is an indication someplace on the dash that the fire extinguisher is so located.
Must be in a bracket or receptacle to secure it to the vehicle
Metal body Extinguisher
5 lbs.
2A-10 BC Rating
Dry Chemical
Fully Charged and Sealed
CO2 extinguishers are PROHIBITED
18.3 | Webbing Cutter | An emergency webbing cutter must be provided
18.4 | Warning Triangles - Reflective
Must follow specks from CFR 49 Part 571:
Reflex reflective material and fluorescent material that shall be affixed to both faces of the warning device
The warning device shall be designed to be erected, and replaced in its container, without the use of tools
Instructions for each warning device shall include a recommendation that the driver activate the vehicular hazard warning signal lamps before leaving the vehicle to erect the warning device Instructions for each warning device shall include a recommendation that the driver activate the vehicular hazard warning signal lamps before leaving the vehicle to erect the warning device
Part of the warning device shall form an equilateral triangle that stands in a plane not more than 10° from the vertical, with the lower edge of the base of the triangle horizontal and not less than 1 inch above the ground.
Each of the three sides of the triangular portion of the warning device shall not be less than 17 and not more than 22 inches long, and not less than 2 and not more than 3 inches wide
18.5 | First Aid Kit
Kit shall be moisture and dust proof
Shall include at minimum:
Adhesive Bandage, 1 inch (2) packets
Bandage Compress, 2 inch (2) packets
Bandage Compress, 4 inch (4) packets
Gauze Compress, 24 inch x 24 inch minimum (1) packet
Triangular Bandage, 40-inch (1) packet
All units shall be in a sanitized package
18.6 | Blood Borne Pathogens Kit
Kit shall be moisture and dust proof
Kit shall include at a minimum:
Vinyl Glovers (1) pair
Red Bio Bag (1)
Twist Tie (1)
Facemask (1)
Biohazard Pickup Scoop (1)
Disinfecting or Sanitizing Wipe (2)
First Aid Kit and Bloodborne Pathogen Kits May Be Combined if One Kit Fulfills All Requirements
19 | ACCESSIBILITY PACKAGE - REAR RAMP
Requirement
20.1 | Ramp General
Shall be in the rear of the vehicle
The wheel chair ramp, its design, installation and operation shall comply with the Americans with Disabilities Act (ADA), Regulations and Requirements, as amended (Title 49 Code of Federal Regulations, Part 38, Subpart B, Section 38.23) and 49 CFR Part 571 and Wis. Trans 301
Rear ramp may not be attached to the exterior of the body, but shall be completely contained and securely fastened within the perimeter of the vehicle body when not in operation
Shall comply with the requirements found in 36 CFR 1192.21 and 1192.23
NHTSA-compliant
Ramp shall have a capacity of 800lbs
Rear hatch door shall be interlocked with the vehicle transmission to ensure the vehicle cannot be shifted out of park while the door is open.
20.2 | Ramp Deployment
Manual ramp deployment, with fold out ramp type
The ramp shall be mounted so as not to detract from structural integrity of the vehicle.
20.3 | Ramp Storage
Ramp shall lock securely when not in use
When in the stored position, the surfaces of the ramp facing the passenger shall also be padded to prevent injury in case of contact in an accident
If the ramp platform does not remain rigid when it is in its stored position and the power is off, then there must be a mechanical lock to prevent the platform from moving when the vehicle is underway
20.4 | Ramp Surface/Platform
Shall have a plate to bridge ramp to vehicle
Non-skid surface that extends across the full length and width of the ramp or bridge plate
Bridging plate to board from sidewalks
Shall be 1:6 maximum as measured to ground level with the non-rail vehicle resting on a flat surface.
20.5 | Ramp Width | 30 inches | Minimum
20.6 | Ramp Length | 56 inches | Minimum
20.7 | Visual and Audio Warnings | An audible warning signal shall be activated in the vehicle in the event that the rear hatch is opened and the interlock is not engaged.
21 | ACCESSIBILITY PACKAGE - HATCH DOORWAY (REAR OF VEHICLE)
Requirement
21.1 | Ramp Door
Vertical clearance at doorways with ramp shall be measured from the inside finished edge of the door opening to the highest point of the deployed ramp below
Shall be hatch back type of door that can be electronically and manually opened and locked.
21.2 | Ramp Doorway
Shall have a minimum 58-inch door height.
Thresholds at doorway shall be marked by a stripe. Stripe shall be 1 inch wide minimum and contrast with the rest of the walking surface.
Shall have a minimum 52-inch door width
21.3 | Ramp Illumination
Illumination shall be provided at ramps, bridge plates, doorways, and boarding areas.
Lights shall be shielded so as not to project directly into the eyes of entering and exiting passengers
Illumination on walking surface of ramp shall be lighted with foot-candles (22 lux) minimum of illumination
22 | ACCESSIBILITY PACKAGE - WHEELCHAIR POSITION AND SECUREMENT
Requirement
22.1 | Wheelchair Space
|  | 30 inches x 48 inches | Minimum
One space in the rear of the vehicle
22.2 | Wheelchair Securements Orientation
Forward facing, behind the driver seat
Should run perpendicular to the vehicle with tracks in front and behind the wheelchair position
22.3 | Wheelchair Securements
Every occupant shall be secured to the wheelchair while being transported
Each wheelchair shall be secured to the vehicle before the vehicle moves from the parked position with a fastening device with sufficient strength to Retain the chair in the event the vehicle overturns. Prevent the chair from moving. Prevent the chair's wheels from leaving the floor in the event of a sudden stop or start.
There may be no wheelchair attachment to any door
4 securements (two in front and two in back)
Track-based anchor points of sufficient strength to secure a wheelchair
The track and all bolts should be of a material designed to eliminate rust and galvanic corrosion
22.4 | Wheelchair Retractors (Front and Rear)
Securing retractors should be self-tensioning and self-locking and shall have a fully automatic retracting mechanism
Fully meets WC18/19 standards
Retractors shall have a floor anchorage attachment consisting of an L-Track fitting which shows a positive locking indicator along with a four-stud, double plunger attachment for added strength
The attachment device securing the wheelchair to the retractor shall be a J-style hook application for ease of attachment and to make the retractors totally universal in floor location
Webbing shall be high strength 58mm
Shall have a foot release
Constructed from hardened steel and coated in zinc for maximum corrosion resistance
Should have a low profile design
Shall be interchangeable, no assigned retractor for front/back or left/right
Should have a manual tightening knob
22.5 | Wheelchair - Seat and Shoulder Belts
A retractable combination lap and shoulder (three-point) restraint system, which complies with FMVSS 209, shall be provided for each wheelchair occupant; the components shall be easily identified as to their location of use as follows: “front,” “rear,” “lap,” or “shoulder
All components shall be able to meet random static testing forces equal to: Rear belt assembly 6,000 lb. each minimum Front belt assembly 2,500 lb. each minimum Lap belt assembly 2,500 lb. each minimum Shoulder belt assembly 2,500 lb. each minimum Floor insert assembly 6,000 lb. each minimum
Forward facing wheelchair restraints shall have all components dynamically tested at 30 m.p.h. 20g force condition, with an impact sled at a test facility such as the University of Michigan's Transportation Research Institute or a reputable equivalent, on both a child stroller type wheelchair and a battery-powered electric wheelchair
The belts for the wheelchair passenger must be separate and independent from the wheelchair securement; together the lap belts must be 120” long (minimum); the belt assemblies must meet the requirement of Federal Motor Vehicle Safety Standard 209 (FMVSS 209)
22.6 | Stowage | Provision shall be made for a suitable storage device (wall pouch, box or bulkhead storage box) for securing restraint system components when not in use; location of the storage area to be determined by mutual agreement between the vendor and the purchaser; container must meet FMVSS 302 flammability standards; an emergency webbing cutter must be provided