## Minivan Specs - Side Load
WisDOT Human Service Minivan Side Load Entry Specifications
3 Ambulatory, 1 Wheelchair, 1 Driver Configuration
0 | STATE AND FEDERAL MEASUREMENT AND COMPONENT STANDARDS
Requirement guides
Components and measurements must adhere to Wisconsin Trans 301, Federal ADA, 36 CFR Part 1192, SAE J2249, and 49 CFR part 571 requirements
WI Trans 301
36 CFR Part 1192
36 CRF 1192 Subpart B
SAE J2249
CFR 49 Part 571
Federal ADA - FTA Page
CFR 49 Part 393
Welding Standards
Welding procedures used throughout the vehicle including materials, methods and personnel will be in accordance with ASTM and American Welding Society Standards.
ASTM
American Welding Society
Bus testing
The Transit vehicle must have been tested at the Altoona Bus Testing Center and pass all performance standards.
FTA Bus Testing Page
49 CFR 665
1 | DIMENSIONS |  |  | Checkbox
Vehicle must at least meet the minimum measurement requirements below
| Requirement | Specification of Requirement
1.1 | GVWR | 10,000 pounds | Maximum
1.2 | Wheelbase | 118 inches | Minimum
1.3 | Length | 200 inches | Minimum
1.4 | Width | 78 inches | Minimum
1.5 | Ground Clearance | 5 inches | Minimum
2 | POWER TRAIN
Must meet Federal EPA 50 State Emissions Levels. Must be low emissions vehicle compliant. If a specific description of a required option is not listed, OEM standard is sufficient. Components and measurements must adhere to Wisconsin Trans 301, Federal ADA, 36 CFR Part 1192, SAE J2249, and 49 CFR part 571 and 393 requirements
| Requirement | Specification of Requirement
2.1 | Engine Type | V6 | Minimum
2.2 | Engine Size | 3.5 liter | Minimum
2.3 | Fuel | Gas
2.4 | Horsepower | 200 hp | Minimum
2.5 | Transmission | Automatic
2.6 | Transmission | Six speed | Minimum
2.7 | Wheel drive | Front wheel drive
2.8 | Engine Block Heater and Cord
2.9 | Engine Cooling Protection | Maximum available, protected up to -30 degrees F
3 | CHASSIS
If a specific description of a required option is not listed, OEM standard is sufficient. Components and measurements must adhere to Wisconsin Trans 301, Federal ADA, 36 CFR Part 1192, SAE J2249, and 49 CFR part 571 and 393 requirements
| Requirement | Specification of Requirement
3.1 | Alternator | 160 amp | Minimum
3.2 | Anti-Lock Breaks
3.3 | Battery | 730 CCA | Minimum
3.4 | Breaks | Should be the heaviest-duty 4 wheel disc break system available for stop and go operation.
3.5 | Bumpers | Vehicle shall be equipped with front and rear bumpers properly attached to he vehicle to be effective in the event of an accident.
3.6 | Exhaust | Stainless Steel
The exhaust system which includes the exhaust manifolds, joining gaskets, piping leading from the exhaust manifold, muffler, catalytic converter, and tail pipe may not enter the vehicle at any location
The exhaust system pipes shall be of nonflexible tubing
The exhaust system pipes shall extend to but not beyond the rear limit of the pumper or to the body limits.
The complete exhaust system shall be tightly connected and free from leaks and shall be properly insulated from the electrical wirings or combustible part of the vehicle
3.7 | Fuel Tank Capacity | 19 gallons | Minimum
3.8 | Fuel Tank and Lines | Fuel systems and tanks shall be maintained free of leaks
All fuel lines shall be fastened in a manner that will prevent wear
3.9 | Power Steering
3.1 | Suspensions | Must be capable to handle the wheelchair ramp and wheelchair modifications to vehicle
3.11 | Shocks
3.12 | Sealing, Rust Proofing, and Undercoating | All exposed floor seams shall be sealed with an industrial grade butyl sealant or equivalent which conforms to ASTM C920; the entire surface of exterior floor shall have a rust inhibiting coating, such as an epoxy primer base, applied to cover all welded areas (if any), and a fresh application of undercoating over the entire surface; undercoating material will be non-hardening and non-chipping and shall comply with current Federal and State flammability standards; no warranties will be reduced or limited by the application of undercoating.
4 | WHEELS AND TIRES
The front and rear tires shall have tread depth of at depth 2/32 inches around the periphery. Vehicle may not be operated with regrooved, recapped, or retreaded tires on the front wheel or tires in poor condition. No spare tire is required. Components and measurements must adhere to Wisconsin Trans 301, Federal ADA, 36 CFR Part 1192, SAE J2249, and 49 CFR part 571 and 393 requirements
| Requirement | Specification of Requirement
4.1 | Tires | Tubeless
4.2 | Tire Count | 4
4.3 | Tire Mounting | OEM Mountings
4.4 | Tire Type | All Season
4.5 | Wheel Diameter | 16 inch | Minimum
4.6 | Wheel Type | Steel
4.7 | Sidewall | Black
4.8 | Tire Inflation Kit
4.9 | Wheel Covers (hubcaps) | 4
5 | STEERING
If a specific description of a required option is not listed, OEM standard is sufficient. Components and measurements must adhere to Wisconsin Trans 301, Federal ADA, 36 CFR Part 1192, SAE J2249, and 49 CFR part 571 and 393 requirements
| Requirement | Specification of Requirement
5.1 | Steering wheel | Tilt and/or telescoping
5.2 | Cruise Control
6 | LOCKING SYSTEM
If a specific description of a required option is not listed, OEM standard is sufficient. Components and measurements must adhere to Wisconsin Trans 301, Federal ADA, 36 CFR Part 1192, SAE J2249, and 49 CFR part 571 and 393 requirements
| Requirement | Specification of Requirement
6.1 | Locks and Ignition | Single Key Operation
6.2 | Remote Keyless Entry
6.3 | Power door locks
7 | GAUGES AND WARNINGS
All gauges or instruments shall be mounted in such a manner that each is clearly visible to the seated driver. If a specific description of a required option is not listed, OEM standard is sufficient. Components and measurements must adhere to Wisconsin Trans 301, Federal ADA, 36 CFR Part 1192, SAE J2249, and 49 CFR part 571 and 393 requirements
| Requirement | Specification of Requirement
7.1 | Fuel
7.2 | Oil Pressure
7.3 | Water Temp.
7.4 | Ammeter or Voltmeter
7.5 | Door Ajar Warning
7.6 | Low Pressure Tire Warning
7.7 | Key in Ignition Warning
7.8 | Lights-on Warning
8 | AIRBAGS
OEM standard airbag number and configuration is sufficient. Components and measurements must adhere to Wisconsin Trans 301, Federal ADA, 36 CFR Part 1192, SAE J2249, and 49 CFR part 571 and 393 requirements
9 | EXTERIOR
If a specific description of a required option is not listed, OEM standard is sufficient. Components and measurements must adhere to Wisconsin Trans 301, Federal ADA, 36 CFR Part 1192, SAE J2249, and 49 CFR part 571 and 393 requirements
| Requirement | Specification of Requirement
9.1 | Single Color Exterior Finish
9.2 | Headlights | Halogen
9.3 | Daytime Running Lamps
9.4 | LED Break Lights
10 | SEATS, COVERS, SEATBELTS
Configuration should allow at least 3 ambulatory passengers, 1 wheelchair, and 1 driver. A middle 2-passenger foldup seat is to be included when the wheelchair position is not occupied. If a specific description of a required option is not listed, OEM standard is sufficient. Components and measurements must adhere to Wisconsin Trans 301, Federal ADA, 36 CFR Part 1192, SAE J2249, and 49 CFR part 571 and 393 requirements
| Requirement | Specification of Requirement
10.1 | Driver Seat | Manufacturers standard to include:
Ability to recline
High backed
Upgraded lumbar support
10.2 | Driver Seat Cover | Cloth
10.3 | Driver Seatbelt | to include retractable three point seat belt and conform to 49 CFR 571.209
10.4 | Front Passenger Seat | Manufacturers standard to include:
High back
Ability to recline
10.5 | Front Passenger Seat Cover | Vinyl
10.6 | Front Passenger Seat Belt | Include retractable three point seat belt with extension to be modified floor if needed conform to 49 CFR 571.209
10.7 | Middle Passenger Fold-Away Seats | Fold-away or Flip-up seat type - Two passenger
When folded and stowed, seats should not obstruct the minimum size of the wheelchair space.
Shall be designed and constructed to inhibit passenger limbs from becoming lodged between the seat cushion and seat back
Working mechanisms shall be covered or placed so as not to be a tripping hazard
the bottom of the seats shall be covered with sheet metal or other material of equal strength and durability and any sharp edges padded to prevent injury or snagging.
The seat shall be designed and constructed to rise to a vertical position automatically when not occupied.
A passenger seat cushion retention system shall be employed to prevent passenger seat cushions from disengaging from seat frames in event of accident.
10.8 | Middle Passenger Fold-away Seat Covers | Vinyl
10.9 | Middle Passenger Fold-Away Seat Belts | To include seatbelts that conform with 49 CFR 571.209
Fold-down or removable seats shall be permitted in the wheelchair spaces provided that when folded and stowed, they do not obstruct the minimum size of the wheelchair space.
10.1 | Rear Passenger Seats | Three passenger bench seat at rear
All seats shall be forward facing and securely fastened to that part or parts of the body which support them.
Seat height should not exceed OEM distance from floor when measured at 16 inches in from of seat
Headroom should be equal to or exceeding OEM measurement
10.11 | Rear Passenger Seat Covers | Vinyl
10.12 | Rear Passenger Seat Belts | To include seatbelts that conform with 49 CFR 571.209
Shoulder harnesses for the outboard positions
10.13 | Extenders | 2 seatbelt extenders in quantitates to be made from the same manufacturer as main belts
11 | INTERIOR LIGHTS
If a specific description of a required option is not listed, OEM standard is sufficient. Components and measurements must adhere to Wisconsin Trans 301, Federal ADA, 36 CFR Part 1192, SAE J2249, and 49 CFR part 571 and 393 requirements
| Requirement | Specification of Requirement
11.1 | Dome Light | Front and rear
12 | MIRRORS
If a specific description of a required option is not listed, OEM standard is sufficient. Components and measurements must adhere to Wisconsin Trans 301, Federal ADA, 36 CFR Part 1192, SAE J2249, and 49 CFR part 571 and 393 requirements
| Requirement | Specification of Requirement
Each vehicle with a GVWR of 10,000 lbs. or less that have:
12.1 | Rear View Mirror
12.2 | Side View Mirrors | One shall be on the right side and one on the left side of the vehicle
Side mirrors shall be heated
13 | INTERIOR ELECTRONICS - Misc.
If a specific description of a required option is not listed, OEM standard is sufficient. Components and measurements must adhere to Wisconsin Trans 301, Federal ADA, 36 CFR Part 1192, SAE J2249, and 49 CFR part 571 and 393 requirements
| Requirement | Specification of Requirement
13.1 | OEM AM/FM Radio with front and rear speakers
13.2 | Windshield Defroster | Must meet Trans 301 requirements:
All defrosting equipment shall keep the windshield and the glazing to the left and right of the driver clear of fog and frost.
The defrosters outlets may not obstruct the drivers view
Fans may be used in addition to defrosters, but shall be mounted so as not to obstruct the drivers view
Shall include windshield and rear window defroster
13.3 | Rear Defroster
13.4 | Backup Camera and Monitor | Monitor must not obstruct the driver's view through the windshield
13.5 | Power Point for Aux Power in place of Cigarette Lighter
13.6 | Backup Warning Signal | Vehicle must be equipped with an electrically operated back-up alarm which produces an intermittent audible signal when the vehicle's transmission is shifted to reverse
14 | HEATING AND COOLING
If a specific description of a required option is not listed, OEM standard is sufficient. Components and measurements must adhere to Wisconsin Trans 301, Federal ADA, 36 CFR Part 1192, SAE J2249, and 49 CFR part 571 and 393 requirements
| Requirement | Specification of Requirement
14.1 | Air Conditioning Front and Rear | Must include rear air conditioning vents
14.2 | Heater | OEM Standard is acceptable, if it meets minimum requirements of Trans 301:
Heater shall maintain the inside of the temperature of not less than 50 degrees Fahrenheit throughout the vehicle at the average minimum January temperatures established by the U.S. Department of Commerce, Weather Bureau, for the area in which the vehicle will be operated
The heater hose shall be adequately supported to guard against excessive wear or abrasion and may not interfere with or restrict the driver.
Heater hose or lines inside the driver or passenger compartment shall be shielded to prevent accidental contact by driver or passengers.
14.3 | Insulation | Heaviest duty insulation when possible
15 | FLOORING AND CEILING
If a specific description of a required option is not listed, OEM standard is sufficient. Components and measurements must adhere to Wisconsin Trans 301, Federal ADA, 36 CFR Part 1192, SAE J2249, and 49 CFR part 571 and 393 requirements
| Requirement | Specification of Requirement
15.1 | Flooring Underlayment | Flooring underlayment shall be laid without gaps or openings. Edges shall be sealed prior to being attached to the lowered metal floor
|  | 3/8 marine grade plywood | Minimum
15.2 | Floor and Floor Covering | Nonslip floor covering (not mats) or 2 mm thick commercial grant vinyl transit floor covering wherever the driver or passengers normally place their feet or utilize floor spaces to get to their seats
Seams shall be filled with color matching material so as to be tight against any influx or seepage of moisture
Flooring covering shall be thoroughly secured into position throughout the entire floor area
Shall possess anti-skid properties
15.3 | Insulation | Heavy duty insulation when possible
Shall minimize interior noise
15.4 | Headliner | Shall be full length
16 | DOORS
If a specific description of a required option is not listed, OEM standard is sufficient. Components and measurements must adhere to Wisconsin Trans 301, Federal ADA, 36 CFR Part 1192, SAE J2249, and 49 CFR part 571 and 393 requirements
| Requirement | Specification of Requirement
16.1 | Number of Doors | 4 (driver, front passenger, left and right sliding passenger) | Minimum
16.2 | Lockable rear door with inside lock/release.
16.3 | Power Lock with Remote
16.4 | Doorways and Openings | Vehicles shall have all opening between the engine and passenger compartments adequately sealed to prevent engine fumes from entering the passenger compartment.
All doors shall have weather shield or weather striping to prevent drafts, or inclement weather from entering the vehicle
Vehicle shall be free of rust or rusted areas which could permit the entrance of foreign substance into the interior of the vehicle.
16.5 | Insulation | Heavy duty insulation when possible
16.6 | Grab bars | Shall be on the left and right rear passenger entrances and attached to pillar
16.7 | Headliner | Shall cover panels on doors and body sides
16.8 | Running Boards
17 | WINDOWS AND WINDSHIELD
If a specific description of a required option is not listed, OEM standard is sufficient. Components and measurements must adhere to Wisconsin Trans 301, Federal ADA, 36 CFR Part 1192, SAE J2249, and 49 CFR part 571 and 393 requirements
| Requirement | Specification of Requirement
17.1 | Driver's and Front Passenger Window | Lightly tinted
17.2 | Passenger Windows Tint | Deep tinted
17.3 | Passenger Windows | Flip open glass type windows
17.4 | Power Windows | Driver and Front passenger only
17.5 | Windshield Wiper | Shall have at least 2 speeds or a variable speed motor
17.6 | Windshield Washer
17.7 | Rear Window Wiper
18 | HUMAN SERVICE VEHICLE PACKAGE
Components and measurements must adhere to Wisconsin Trans 301, Federal ADA, 36 CFR Part 1192, SAE J2249, and 49 CFR part 571 and 393 requirements
| Requirement | Specification of Requirement
18.1 | Fire Extinguisher | Mounted and removable. Can be mounted in the luggage area provided there is an indication someplace on the dash that the fire extinguisher is so located.
Must be in a bracket or receptacle to secure it to the vehicle
Metal body Extinguisher
|  | 5 lbs. | Minimum
|  | 2A-10 BC Rating | Minimum
Dry Chemical
Fully Charged and Sealed
CO2 extinguishers are PROHIBITED
18.2 | Webbing Cutter | An emergency webbing cutter must be provided
18.3 | Warning Triangles - Reflective | Must follow specks from CFR 49 Part 571:
Reflex reflective material and fluorescent material that shall be affixed to both faces of the warning device
The warning device shall be designed to be erected, and replaced in its container, without the use of tools
Instructions for each warning device shall include a recommendation that the driver activate the vehicular hazard warning signal lamps before leaving the vehicle to erect the warning device Instructions for each warning device shall include a recommendation that the driver activate the vehicular hazard warning signal lamps before leaving the vehicle to erect the warning device
Part of the warning device shall form an equilateral triangle that stands in a plane not more than 10° from the vertical, with the lower edge of the base of the triangle horizontal and not less than 1 inch above the ground.
Each of the three sides of the triangular portion of the warning device shall not be less than 17 and not more than 22 inches long, and not less than 2 and not more than 3 inches wide
18.4 | First Aid Kit | Kit shall be moisture and dust proof
Shall include at minimum:
|  | Adhesive Bandage, 1 inch (2) packets | Minimum
|  | Bandage Compress, 2 inch (2) packets | Minimum
|  | Bandage Compress, 4 inch (4) packets | Minimum
|  | Gauze Compress, 24 inch x 24 inch minimum (1) packet | Minimum
|  | Triangular Bandage, 40-inch (1) packet | Minimum
All units shall be in a sanitized package
18.5 | Blood Borne Pathogens Kit | Kit shall be moisture and dust proof
Kit shall include at a minimum:
|  | Vinyl Glovers (1) pair | Minimum
|  | Red Bio Bag (1) | Minimum
|  | Twist Tie (1) | Minimum
Facemask (1)
18.6 | Emergency Exit | Each HSV of 10,000 pounds or less GVWR need not have a specific emergency exit providing there are 2 separate openings where persons could exit the vehicle under normal circumstances
All doors shall be capable of being opened easily from the inside and outside including the rear door of a van.
|  | Biohazard Pickup Scoop (1) | Minimum
|  | Disinfecting or Sanitizing Wipe (2) | Minimum
First Aid Kit and Bloodborne Pathogen Kits May Be Combined if One Kit Fulfills All Requirements
19 | ACCESSIBILITY PACKAGE - LOWERED FLOOR
Components and measurements must adhere to Wisconsin Trans 301, Federal ADA, 36 CFR Part 1192, SAE J2249, and 49 CFR part 571 and 393 requirements
| Requirement | Specification of Requirement
19.1 | Lowered Floor | Floor in passenger seating area shall be lowered to provide at minimum vertical clearance of 56 inches in the wheelchair securements areas and ramp service door
Lowered floor assembly shall be corrosion-resistant coated metal
Lowered floor assembly must be joined to the body frame members in a manner to provide a leak-proof and dust-proof floor
20 | ACCESSIBILITY PACKAGE - SIDE LOADING RAMP
Components and measurements must adhere to Wisconsin Trans 301, Federal ADA, 36 CFR Part 1192, SAE J2249, and 49 CFR part 571 and 393 requirements
| Requirement | Manual fold out
20.1 | Ramp | Ramp will be on the curb-side of the vehicle
Side ramp may not be attached to the exterior of the body, but shall be completely contained and securely fastened within the perimeter of the vehicle body when not in operation
20.2 | Ramp Deployment | Fold out
20.3 | Ramp Surface | Non-skid surface that extends across the full length and width of the ramp or bridge plate
20.4 | Ramp Width | The width of a ramp and bridge plates shall be at least 29 inches | minimum
20.5 | Ramp Length | The length of the ramp shall be at least 48 inches | minimum
20.6 | Ramp Weight Capacity | 800lbs | minimum
20.7 | Ramp Slope (to roadways or curbs) | Shall be 1:6 maximum as measured to ground level with the non-rail vehicle resting on a flat surface. | maximum
20.8 | Ramp Illumination | Illumination shall be provided at ramps, bridge plates, doorways, and boarding areas.
20.1 | Control Interlock | Ramp door shall be interlocked with the vehicle transmission to ensure the vehicle cannot be shifted out of park while the door is open.
|  | Illumination on walking surface of ramp shall be lighted with foot-candles (22 lux) minimum of illumination | minimum
20.9 | Exterior Illumination for Ramp | Where doorways have ramps, illumination shall be 1 foot-candle (11 lux) minimum for distance of 3 feet measured beyond the outside edge of ramp or bridge plate.
21 | ACCESSIBILITY PACKAGE - RAMP DOORWAY
Components and measurements must adhere to Wisconsin Trans 301, Federal ADA, 36 CFR Part 1192, SAE J2249, and 49 CFR part 571 and 393 requirements
| Requirement | Specification of Requirement
21.1 | Doorway with Ramp | Vertical clearance at doorways with ramp shall be measured from the inside finished edge of the door opening to the highest point of the deployed ramp below | minimum
|  | Vehicle clearance at doorways shall be at least 56 inches for small non-rail vehicles | minimum
21.2 | Doorway Width | Doorway shall provide a clear opening of at least 32 inches | minimum
21.3 | Doorway Thresholds | Thresholds at doorway shall be marked by a stripe. Stripe shall be 1 inch wide minimum and contrast with the rest of the walking surface. | minimum
22 | ACCESSIBILITY PACKAGE - WHEELCHAIR POSITION AND SECUREMENT
Configuration should allow for a default 1 wheelchair position, with three ambulatory seats in rear row. A 2 passenger flip down seat is to be included in the middle row when the wheelchair position is unoccupied. Components and measurements must adhere to Wisconsin Trans 301, Federal ADA, 36 CFR Part 1192, SAE J2249, and 49 CFR part 571 and 393 requirements
| Requirement | Specification of Requirement
22.1 | Wheelchair Space | There shall be one wheelchair space | Minimum
Wheelchair spaces shall be 30 inches wide by 48 inches in length
22.2 | Wheelchair Securements Orientation | Wheelchair securement system shall secure the wheelchair so the occupant faces the front of the vehicle
22.3 | Wheelchair Securements | Each wheelchair shall be secured to the vehicle with a fastening device with sufficient strength to :
Retain the chair in the even the vehicle overturns
prevent the chair from moving
Prevent the chair's wheels from leaving the floor in the vent of a sudden stop or start
Wheelchair securement shall have a four-point securement (two in front and two in back)
Securements should be interchangeable to eliminate the confusion of a left, right, rear, or front location
The device should be a webbing belt system that secures the wheelchair to the floor
There may be no wheelchair attachment to any door
Webbing belt shall be free of any tears or damage
Webbing belt used to secure the wheelchair to the floor may not be used to secure the passenger to the wheelchair
22.4 | Wheelchair Retractors | Securing retractors shall be automatic self-tensioning and self-locking
Shall have duel tensioning knobs to provide additional tensioning if needed
Shall have a positive lock indicator that indicates when fitting is locked in anchorage
Securements should be interchangeable to eliminate the confusion of a left, right, rear, or front location
Retractors should have a low profile to allow retractors to fit under most footrests
Retractors should have a foot release lever to eliminate the stress of bending down.
Retractors shall have a floor anchorage attachment consisting of an L-Track fitting which shows a positive locking indicator along the with a four stud, double plunger attachment for added strength
The attachment device securing the wheelchair to the retractor shall have a J-style hook application for ease of attachment and to make the retractors totally universal in floor location
The retractor should be of material design to eliminate rust and corrosion
22.5 | Wheelchair - Seat and Shoulder Belts | An independent lap and shoulder (3-point) restraint system which complies with 49 CFR 571.209, and ANSI/RESNA WC18 (or SAE J2249) shall be provided for each wheelchair occupant
Seat belts and shoulder belts shall not be used in place of wheelchair securement systems.
Components shall be easily identified as to their location as follows: "front" "rear" "lap" or "shoulder"
Forward facing wheelchair restraints shall have all components dynamically tested at 30mph 20g force condition, which an impact sled at a test facility such as the University of Michigan's Transportation Research Institute or a reputable equivalent, on both a child stroller type wheelchair and a battery-powered electric wheelchair
22.6 | Stowage | When wheelchair securement systems are not in use, the systems shall not protrude into the wheelchair space and shall not interfere with passenger movement or pose a hazard.
Storage container must meet 49 CFR 571.302 flammability standards
22.7 | Wheelchair Design Load | On non-rail vehicles with GVWR less than 30,000 lbs., wheelchair securement systems shall restrain a force in the forward longitudinal direction of 5,000 lb. minimum for each wheelchair
22.8 | Wheelchair Movement | Wheelchair securement system shall limit the movement of an occupied wheelchair to 2 inches maximum in any direction when secured in accordance with the manufacturer's instructions and when the vehicle is operating in a normal conditions | maximum

## Minivan Specs - Rear Load
WisDOT Human Service Minivan Rear Load Entry Specifications
3 Ambulatory, 2 Wheelchair, 1 Driver Configuration
0 | STATE AND FEDERAL MEASUREMENT AND COMPONENT STANDARDS
Requirement guides
Components and measurements must adhere to Wisconsin Trans 301, Federal ADA, 36 CFR Part 1192, SAE J2249, and 49 CFR part 571 requirements
WI Trans 301
36 CFR Part 1192
36 CRF 1192 Subpart B
SAE J2249
CFR 49 Part 571
Federal ADA - FTA Page
CFR 49 Part 393
Welding Standards
Welding procedures used throughout the vehicle including materials, methods and personnel will be in accordance with ASTM and American Welding Society Standards.
ASTM
American Welding Society
Bus testing
The Transit vehicle must have been tested at the Altoona Bus Testing Center and pass all performance standards.
FTA Bus Testing Page
49 CFR 665
1 | DIMENSIONS |  |  | Checkbox
Vehicle must at least meet the minimum measurement requirements below.
| Requirement | Specification of Requirement
1.1 | GVWR | 10,000 pounds | Maximum
1.2 | Wheelbase | 118 inches | Minimum
1.3 | Length | 200 inches | Minimum
1.4 | Width | 78 inches | Minimum
1.5 | Ground Clearance | 5 inches | Minimum
2 | POWER TRAIN
Must meet Federal EPA 50 State Emissions Levels. Must be low emissions vehicle compliant. If a specific description of a required option is not listed, OEM standard is sufficient. Components and measurements must adhere to Wisconsin Trans 301, Federal ADA, 36 CFR Part 1192, SAE J2249, and 49 CFR part 571 and 393 requirements
| Requirement | Specification of Requirement
2.1 | Engine Type | V6
2.2 | Engine Size | 3.5 liter | Minimum
2.3 | Fuel | Gas
2.4 | Horsepower | 200 hp | Minimum
2.5 | Transmission | Automatic
2.6 | Transmission | Six speed | Minimum
2.7 | Wheel drive | Front wheel drive
2.8 | Engine Block Heater and Cord
2.9 | Engine Cooling Protection | Maximum available, protected up to -30 degrees F
3 | CHASSIS
If a specific description of a required option is not listed, OEM standard is sufficient. Components and measurements must adhere to Wisconsin Trans 301, Federal ADA, 36 CFR Part 1192, SAE J2249, and 49 CFR part 571 and 393 requirements
| Requirement | Specification of Requirement
3.1 | Alternator | 160 amp | Minimum
3.2 | Anti-Lock Breaks
3.3 | Battery | 730 CCA | Minimum
3.4 | Breaks | Should be the heaviest-duty 4 wheel disc break system available for stop and go operation.
3.5 | Bumpers | Vehicle shall be equipped with front and rear bumpers properly attached to he vehicle to be effective in the event of an accident.
3.6 | Exhaust | Stainless Steel
The exhaust system which includes the exhaust manifolds, joining gaskets, piping leading from the exhaust manifold, muffler, catalytic converter, and tail pipe may not enter the vehicle at any location
The exhaust system pipes shall be of nonflexible tubing
The exhaust system pipes shall extend to but not beyond the rear limit of the pumper or to the body limits.
The complete exhaust system shall be tightly connected and free from leaks and shall be properly insulated from the electrical wirings or combustible part of the vehicle
3.7 | Fuel Tank Capacity | 19 gallons | Minimum
3.8 | Fuel Tank and Lines | Fuel systems and tanks shall be maintained free of leaks
All fuel lines shall be fastened in a manner that will prevent wear
3.9 | Power Steering
3.1 | Suspensions | Must be capable to handle the wheelchair ramp and wheelchair modifications to vehicle
3.11 | Shocks
3.12 | Sealing, Rust Proofing, and Undercoating | All exposed floor seams shall be sealed with an industrial grade butyl sealant or equivalent which conforms to ASTM C920; the entire surface of exterior floor shall have a rust inhibiting coating, such as an epoxy primer base, applied to cover all welded areas (if any), and a fresh application of undercoating over the entire surface; undercoating material will be non-hardening and non-chipping and shall comply with current Federal and State flammability standards; no warranties will be reduced or limited by the application of undercoating.
4 | WHEELS AND TIRES
The front and rear tires shall have tread depth of at depth 2/32 inches around the periphery. Vehicle may not be operated with regrooved, recapped, or retreaded tires on the front wheel or tires in poor condition. No spare tire is required. Components and measurements must adhere to Wisconsin Trans 301, Federal ADA, 36 CFR Part 1192, SAE J2249, and 49 CFR part 571 and 393 requirements
| Requirement | Specification of Requirement
4.1 | Tires | Tubeless
4.2 | Tire Count | 4
4.3 | Tire Mounting | OEM Mountings
4.4 | Tire Type | All Season
4.5 | Wheel Diameter | 16 inch | Minimum
4.6 | Wheel Type | Steel
4.7 | Sidewall | Black
4.8 | Tire Inflation Kit
4.9 | Wheel Covers (hubcaps) | 4
5 | STEERING
If a specific description of a required option is not listed, OEM standard is sufficient. Components and measurements must adhere to Wisconsin Trans 301, Federal ADA, 36 CFR Part 1192, SAE J2249, and 49 CFR part 571 and 393 requirements
| Requirement | Specification of Requirement
5.1 | Steering wheel | Tilt and/or telescoping
5.2 | Cruise Control
6 | LOCKING SYSTEM
If a specific description of a required option is not listed, OEM standard is sufficient. Components and measurements must adhere to Wisconsin Trans 301, Federal ADA, 36 CFR Part 1192, SAE J2249, and 49 CFR part 571 and 393 requirements
| Requirement | Specification of Requirement
6.1 | Locks and Ignition | Single Key Operation
6.2 | Remote Keyless Entry
6.3 | Power door locks
7 | GAUGES AND WARNINGS
All gauges or instruments shall be mounted in such a manner that each is clearly visible to the seated driver. If a specific description of a required option is not listed, OEM standard is sufficient. Components and measurements must adhere to Wisconsin Trans 301, Federal ADA, 36 CFR Part 1192, SAE J2249, and 49 CFR part 571 and 393 requirements
| Requirement | Specification of Requirement
7.1 | Fuel
7.2 | Oil Pressure
7.3 | Water Temp.
7.4 | Ammeter or Voltmeter
7.5 | Door Ajar Warning
7.6 | Low Pressure Tire Warning
7.7 | Key in Ignition Warning
7.8 | Lights-on Warning
8 | AIRBAGS
OEM standard airbag number and configuration is sufficient. Components and measurements must adhere to Wisconsin Trans 301, Federal ADA, 36 CFR Part 1192, SAE J2249, and 49 CFR part 571 and 393 requirements
9 | EXTERIOR
If a specific description of a required option is not listed, OEM standard is sufficient. Components and measurements must adhere to Wisconsin Trans 301, Federal ADA, 36 CFR Part 1192, SAE J2249, and 49 CFR part 571 and 393 requirements
| Requirement | Specification of Requirement
9.1 | Single Color Exterior Finish
9.2 | Headlights | Halogen
9.3 | Daytime Running Lamps
9.4 | LED Break Lights
10 | SEATS, COVERS, SEATBELTS
Configuration should allow at least 3 ambulatory passengers, 1 wheelchair, and 1 driver. A middle 2-passenger foldup seat is to be included when the wheelchair position is not occupied. If a specific description of a required option is not listed, OEM standard is sufficient. Components and measurements must adhere to Wisconsin Trans 301, Federal ADA, 36 CFR Part 1192, SAE J2249, and 49 CFR part 571 and 393 requirements
| Requirement | Specification of Requirement
10.1 | Driver Seat | Manufacturers standard to include:
Ability to recline
High backed
Upgraded lumbar support
10.2 | Driver Seat Cover | Cloth
10.3 | Driver Seatbelt | to include retractable three point seat belt and conform to 49 CFR 571.209
10.4 | Front Passenger Seat | Manufacturers standard to include:
High back
Ability to recline
10.5 | Front Passenger Seat Cover | Vinyl
10.6 | Front Passenger Seat Belt | Include retractable three point seat belt with extension to be modified floor if needed conform to 49 CFR 571.209
10.7 | Middle Passenger Seats | Two bucket seats. One on left side and one of right side.
All seats shall be forward facing and securely fastened to that part or parts of the body which support them.
Seat height should not exceed OEM distance from floor when measured at 16 inches in from of seat
Headroom should be equal to or exceeding OEM measurement
10.8 | Middle Passenger Seat Covers | Vinyl
10.9 | Middle Passenger Seat Belts | To include seatbelts that conform with 49 CFR 571.209
Shoulder harnesses for the outboard positions
Seats should not obstruct the minimum size of the wheelchair space for forward most wheelchair, when occupied.
10.1 | Rear Passenger Seats - 2 Passenger Foldaway | Fold-down or removable seats shall be permitted in the wheelchair spaces provided that when folded and stowed, they do not obstruct the minimum size of the wheelchair space.
Shall be designed and constructed to inhibit passenger limbs from becoming lodged between the seat cushion and seat back
Working mechanisms shall be covered or placed so as not to be a tripping hazard
the bottom of the seats shall be covered with sheet metal or other material of equal strength and durability and any sharp edges padded to prevent injury or snagging.
The seat shall be designed and constructed to rise to a vertical position automatically when not occupied.
A passenger seat cushion retention system shall be employed to prevent passenger seat cushions from disengaging from seat frames in event of accident.
10.12 | Rear Passenger Foldaway Seat Covers | Vinyl
10.13 | Rear Passenger Foldaway Seat Belts | To include seatbelts that conform with 49 CFR 571.209
10.14 | Extenders | 2 Seatbelt extenders to be made from the same manufacturer as main belts
11 | INTERIOR LIGHTS
If a specific description of a required option is not listed, OEM standard is sufficient. Components and measurements must adhere to Wisconsin Trans 301, Federal ADA, 36 CFR Part 1192, SAE J2249, and 49 CFR part 571 and 393 requirements
| Requirement | Specification of Requirement
11.1 | Dome Light | Front and rear
12 | MIRRORS
If a specific description of a required option is not listed, OEM standard is sufficient. Components and measurements must adhere to Wisconsin Trans 301, Federal ADA, 36 CFR Part 1192, SAE J2249, and 49 CFR part 571 and 393 requirements
| Requirement | Specification of Requirement
Each vehicle with a GVWR of 10,000 lbs. or less that have:
12.1 | Rear View Mirror
12.2 | Side View Mirrors | One shall be on the right side and one on the left side of the vehicle
Side mirrors shall be heated
13 | INTERIOR ELECTRONICS - Misc.
If a specific description of a required option is not listed, OEM standard is sufficient. Components and measurements must adhere to Wisconsin Trans 301, Federal ADA, 36 CFR Part 1192, SAE J2249, and 49 CFR part 571 and 393 requirements
| Requirement | Specification of Requirement
13.1 | OEM AM/FM Radio with front and rear speakers
13.2 | Windshield Defroster | Must meet Trans 301 requirements:
All defrosting equipment shall keep the windshield and the glazing to the left and right of the driver clear of fog and frost.
The defrosters outlets may not obstruct the drivers view
Fans may be used in addition to defrosters, but shall be mounted so as not to obstruct the drivers view
Shall include windshield and rear window defroster
13.3 | Rear Defroster
13.4 | Backup Camera and Monitor | Monitor must not obstruct the driver's view through the windshield
13.5 | Power Point for Aux Power in place of Cigarette Lighter
13.6 | Backup Warning Signal | Vehicle must be equipped with an electrically operated back-up alarm which produces an intermittent audible signal when the vehicle's transmission is shifted to reverse
14 | HEATING AND COOLING
If a specific description of a required option is not listed, OEM standard is sufficient. Components and measurements must adhere to Wisconsin Trans 301, Federal ADA, 36 CFR Part 1192, SAE J2249, and 49 CFR part 571 and 393 requirements
| Requirement | Specification of Requirement
14.1 | Air Conditioning Front and Rear | Must include rear air conditioning vents
14.2 | Heater | OEM Standard is acceptable, if it meets minimum requirements of Trans 301:
Heater shall maintain the inside of the temperature of not less than 50 degrees Fahrenheit throughout the vehicle at the average minimum January temperatures established by the U.S. Department of Commerce, Weather Bureau, for the area in which the vehicle will be operated
The heater hose shall be adequately supported to guard against excessive wear or abrasion and may not interfere with or restrict the driver.
Heater hose or lines inside the driver or passenger compartment shall be shielded to prevent accidental contact by driver or passengers.
14.3 | Insulation | Heaviest duty insulation when possible
15 | FLOORING AND CELLING
If a specific description of a required option is not listed, OEM standard is sufficient. Components and measurements must adhere to Wisconsin Trans 301, Federal ADA, 36 CFR Part 1192, SAE J2249, and 49 CFR part 571 and 393 requirements
| Requirement | Specification of Requirement
15.1 | Flooring Underlayment | Flooring underlayment shall be laid without gaps or openings. Edges shall be sealed prior to being attached to the lowered metal floor
|  | 3/8 marine grade plywood | Minimum
15.2 | Floor and Floor Covering | Nonslip floor covering (not mats) or 2 mm thick commercial grant vinyl transit floor covering wherever the driver or passengers normally place their feet or utilize floor spaces to get to their seats
Seams shall be filled with color matching material so as to be tight against any influx or seepage of moisture
Flooring covering shall be thoroughly secured into position throughout the entire floor area
Shall possess anti-skid properties
15.3 | Insulation | Heavy duty insulation when possible.
Shall minimize interior noise
15.4 | Headliner | Shall be full length
16 | DOORS
If a specific description of a required option is not listed, OEM standard is sufficient. Components and measurements must adhere to Wisconsin Trans 301, Federal ADA, 36 CFR Part 1192, SAE J2249, and 49 CFR part 571 requirements and 393 requirements
| Requirement | Specification of Requirement
16.1 | Number of Doors | 4 (driver, front passenger, left and right sliding passenger) | Minimum
16.2 | Lockable rear door with inside lock/release.
16.3 | Power Lock with Remote
16.4 | Doorways and Openings | Vehicles shall have all opening between he engine and passenger compartments adequately sealed to prevent engine fumes from entering the passenger compartment.
All doors shall have weather shield or weather striping to prevent drafts, or inclement weather from entering the vehicle
Vehicle shall be free of rust or rusted areas which could permit the entrance of foreign substance into the interior of the vehicle.
16.5 | Insulation | Heavy duty insulation when possible
16.6 | Grab bars | Shall be on the left and right rear passenger entrances and attached to pillar
16.7 | Headliner | Shall cover panels on doors and body sides
16.8 | Running Boards
17 | WINDOWS AND WINDSHIELD
If a specific description of a required option is not listed, OEM standard is sufficient. Components and measurements must adhere to Wisconsin Trans 301, Federal ADA, 36 CFR Part 1192, SAE J2249, and 49 CFR part 571 requirements and 393 requirements
| Requirement | Specification of Requirement
17.1 | Driver's and Front Passenger Window | Lightly tinted
17.2 | Passenger Windows Tint | Deep tinted
17.3 | Passenger Windows | Flip open glass type windows
17.4 | Power Windows | Driver and Front passenger only
17.5 | Windshield Wiper | Shall have at least 2 speeds or a variable speed motor
17.6 | Windshield Washer
17.7 | Rear Window Wiper
18 | HUMAN SERVICE VEHICLE PACKAGE
If a specific description of a required option is not listed, OEM standard is sufficient. Components and measurements must adhere to Wisconsin Trans 301, Federal ADA, 36 CFR Part 1192, SAE J2249, and 49 CFR part 571 requirements and 393 requirements
| Requirement | Specification of Requirement
18.1 | Fire Extinguisher | Mounted and removable. Can be mounted in the luggage area provided there is an indication someplace on the dash that the fire extinguisher is so located.
Must be in a bracket or receptacle to secure it to the vehicle
Metal body Extinguisher
|  | 5 lbs. | Minimum
|  | 2A-10 BC Rating | Minimum
Dry Chemical
Fully Charged and Sealed
CO2 extinguishers are PROHIBITED
18.2 | Webbing Cutter | An emergency webbing cutter must be provided
18.3 | Warning Triangles - Reflective | Must follow specks from CFR 49 Part 571:
Reflex reflective material and fluorescent material that shall be affixed to both faces of the warning device
The warning device shall be designed to be erected, and replaced in its container, without the use of tools
Instructions for each warning device shall include a recommendation that the driver activate the vehicular hazard warning signal lamps before leaving the vehicle to erect the warning device Instructions for each warning device shall include a recommendation that the driver activate the vehicular hazard warning signal lamps before leaving the vehicle to erect the warning device
Part of the warning device shall form an equilateral triangle that stands in a plane not more than 10° from the vertical, with the lower edge of the base of the triangle horizontal and not less than 1 inch above the ground.
Each of the three sides of the triangular portion of the warning device shall not be less than 17 and not more than 22 inches long, and not less than 2 and not more than 3 inches wide
18.4 | First Aid Kit | Kit shall be moisture and dust proof
Shall include at minimum:
|  | Adhesive Bandage, 1 inch (2) packets | Minimum
|  | Bandage Compress, 2 inch (2) packets | Minimum
|  | Bandage Compress, 4 inch (4) packets | Minimum
|  | Gauze Compress, 24 inch x 24 inch minimum (1) packet | Minimum
|  | Triangular Bandage, 40-inch (1) packet | Minimum
All units shall be in a sanitized package
18.5 | Blood Borne Pathogens Kit | Kit shall be moisture and dust proof
Kit shall include at a minimum:
|  | Vinyl Glovers (1) pair | Minimum
|  | Red Bio Bag (1) | Minimum
|  | Twist Tie (1) | Minimum
|  | Facemask (1) | Minimum
|  | Biohazard Pickup Scoop (1) | Minimum
|  | Disinfecting or Sanitizing Wipe (2) | Minimum
First Aid Kit and Bloodborne Pathogen Kits May Be Combined if One Kit Fulfills All Requirements
18.6 | Emergency Exit | Each HSV of 10,000 pounds or less GVWR need not have a specific emergency exit providing there are 2 separate openings where persons could exit the vehicle under normal circumstances
All doors shall be capable of being opened easily from the inside and outside including the rear door of a van.
19 | ACCESSIBILITY PACKAGE - LOWERED FLOOR
If a specific description of a required option is not listed, OEM standard is sufficient. Components and measurements must adhere to Wisconsin Trans 301, Federal ADA, 36 CFR Part 1192, SAE J2249, and 49 CFR part 571 requirements and 393 requirements
| Requirement | Specification of Requirement
19.1 | Lowered Floor | Floor in passenger seating area shall be lowered to provide at minimum vertical clearance of 56 inches in the wheelchair securements areas and ramp service door
Lowered floor assembly shall be corrosion-resistant coated metal
Lowered floor assembly must be joined to the body frame members in a manner to provide a leak-proof and dust-proof floor
20 | ACCESSIBILITY PACKAGE - REAR LOADING RAMP
If a specific description of a required option is not listed, OEM standard is sufficient. Components and measurements must adhere to Wisconsin Trans 301, Federal ADA, 36 CFR Part 1192, SAE J2249, and 49 CFR part 571 requirements and 393 requirements
| Requirement | Specification of Requirement
20.1 | Ramp | Ramp will be in the rear of the vehicle
Rear ramp may not be attached to the exterior of the body, but shall be completely contained and securely fastened within the perimeter of the vehicle body when not in operation
20.2 | Ramp Deployment | Manual fold out
20.3 | Ramp Surface | Non-skid surface that extends across the full length and width of the ramp or bridge plate
20.4 | Ramp Width | The width of a ramp and bridge plates shall be at least 33 inches | minimum
20.5 | Ramp Length | The length of the ramp shall be at least 55 inches | minimum
20.6 | Ramp Weight Capacity | 800lbs | minimum
20.7 | Ramp Slope (to roadways or curbs) | Shall be 1:6 maximum as measured to ground level with the non-rail vehicle resting on a flat surface. | maximum
20.8 | Ramp Illumination | Illumination shall be provided at ramps, bridge plates, doorways, and boarding areas.
Lights shall be shielded so as not to project directly into the eyes of entering and exiting passengers
|  | Illumination on walking surface of ramp shall be lighted with foot-candles (22 lux) minimum of illumination | minimum
20.9 | Exterior Illumination for Ramp | Where doorways have ramps, illumination shall be 1 foot-candle (11 lux) minimum for distance of 3 feet measured beyond the outside edge of ramp or bridge plate.
20.1 | Control Interlock | Ramp door shall be interlocked with the vehicle transmission to ensure the vehicle cannot be shifted out of park while the door is open.
21 | ACCESSIBILITY PACKAGE - RAMP DOORWAY
Components and measurements must adhere to Wisconsin Trans 301, Federal ADA, 36 CFR Part 1192, SAE J2249, and 49 CFR part 571 and 393 requirements
| Requirement | Specification of Requirement
21.1 | Doorway with Ramp | Vertical clearance at doorways with ramp shall be measured from the inside finished edge of the door opening to the highest point of the deployed ramp below | minimum
|  | Vehicle clearance at doorways shall be at least 56 inches for small non-rail vehicles | minimum
21.2 | Doorway Width | Doorway shall provide a clear opening of at least 32 inches | minimum
21.3 | Doorway Thresholds | Thresholds at doorway shall be marked by a stripe. Stripe shall be 1 inch wide minimum and contrast with the rest of the walking surface. | minimum
22 | ACCESSIBILITY PACKAGE - WHEELCHAIR POSITION AND SECUREMENT
Configuration should allow for a default 1 wheelchair position, with three ambulatory seats in rear row. A 2 passenger flip down seat is to be included in the middle row when the wheelchair position is unoccupied. Components and measurements must adhere to Wisconsin Trans 301, Federal ADA, 36 CFR Part 1192, SAE J2249, and 49 CFR part 571 and 393 requirements
| Requirement | Specification of Requirement
22.1 | Wheelchair Space | There shall be two wheelchair spaces, one in front of the other | Minimum
Wheelchair spaces shall be 30 inches wide by 48 inches in length
22.2 | Wheelchair Securements Orientation | Wheelchair securement system shall secure the wheelchair so the occupant faces the front of the vehicle
22.3 | Wheelchair Securements | Each wheelchair shall be secured to the vehicle with a fastening device with sufficient strength to :
Retain the chair in the even the vehicle overturns
prevent the chair from moving
Prevent the chair's wheels from leaving the floor in the vent of a sudden stop or start
Wheelchair securement shall have a four-point securement (two in front and two in back)
Securements should be interchangeable to eliminate the confusion of a left, right, rear, or front location
The device should be a webbing belt system that secures the wheelchair to the floor
There may be no wheelchair attachment to any door
Webbing belt shall be free of any tears or damage
Webbing belt used to secure the wheelchair to the floor may not be used to secure the passenger to the wheelchair
22.4 | Electric Wheelchair Retractors (in front position for each wheelchair space) | Front electric securing retractors shall be electric self-tensioning and self-locking
Shall be compatable with 12 volt vehicles and intergrated into the vehicle's electrical system with a single plug connection
A switch or button control system mounted in the rear wall of the vehicle to lock or unlock electric retractors.
Shall have a positive lock indicator that indicates when fitting is locked in anchorage
Retractors should have a low profile to allow retractors to fit under most footrests
Retractors should have a foot release lever to eliminate the stress of bending down.
Retractors shall have a floor anchorage attachment consisting of an L-Track fitting which shows a positive locking indicator along the with a four stud, double plunger attachment for added strength
The attachment device securing the wheelchair to the retractor shall have a J-style hook application for ease of attachment and to make the retractors totally universal in floor location
The retractor should be of material design to eliminate rust and corrosion
22.5 | Wheelchair Retractors (rear loaction for both wheelchair positions) | Securing retractors shall be automatic self-tensioning and self-locking
Shall have duel tensioning knobs to provide additional tensioning if needed
Shall have a positive lock indicator that indicates when fitting is locked in anchorage
Securements should be interchangeable to eliminate the confusion of a left or right
Retractors should have a low profile to allow retractors to fit under most footrests
Retractors should have a foot release lever to eliminate the stress of bending down.
Retractors shall have a floor anchorage attachment consisting of an L-Track fitting which shows a positive locking indicator along the with a four stud, double plunger attachment for added strength
The attachment device securing the wheelchair to the retractor shall have a J-style hook application for ease of attachment and to make the retractors totally universal in floor location
The retractor should be of material design to eliminate rust and corrosion
22.6 | Wheelchair - Seat and Shoulder Belts | An independent lap and shoulder (3-point) restraint system which complies with 49 CFR 571.209, and ANSI/RESNA WC18 (or SAE J2249) shall be provided for each wheelchair occupant
Seat belts and shoulder belts shall not be used in place of wheelchair securement systems.
Components shall be easily identified as to their location as follows: "front" "rear" "lap" or "shoulder"
Forward facing wheelchair restraints shall have all components dynamically tested at 30mph 20g force condition, which an impact sled at a test facility such as the University of Michigan's Transportation Research Institute or a reputable equivalent, on both a child stroller type wheelchair and a battery-powered electric wheelchair
22.7 | Stowage | When wheelchair securement systems are not in use, the systems shall not protrude into the wheelchair space and shall not interfere with passenger movement or pose a hazard.
Storage container must meet 49 CFR 571.302 flammability standards
22.8 | Wheelchair Design Load | On non-rail vehicles with GVWR less than 30,000 lbs., wheelchair securement systems shall restrain a force in the forward longitudinal direction of 5,000 lb. minimum for each wheelchair
22.9 | Wheelchair Movement | Wheelchair securement system shall limit the movement of an occupied wheelchair to 2 inches maximum in any direction when secured in accordance with the manufacturer's instructions and when the vehicle is operating in a normal conditions | maximum

## Transit Vehicle Specs
WisDOT Human Service Transit Cargo Van/Bariatric Vehicle Specifications
3 Ambulatory, 2 Wheelchair, 1 Driver Configuration
0 | STATE AND FEDERAL MEASUREMENT AND COMPONENT STANDARDS
Requirement guides
Components and measurements must adhere to Wisconsin Trans 301, Federal ADA, 36 CFR Part 1192, SAE J2249, and 49 CFR part 571 requirements
WI Trans 301
36 CFR Part 1192
36 CRF 1192 Subpart B
SAE J2249
CFR 49 Part 571
Federal ADA - FTA Page
CFR 49 Part 393
Welding Standards
Welding procedures used throughout the vehicle including materials, methods and personnel will be in accordance with ASTM and American Welding Society Standards.
ASTM
American Welding Society
Bus testing
The Transit vehicle must have been tested at the Altoona Bus Testing Center and pass all performance standards.
FTA Bus Testing Page
49 CFR 665
This vehicle is intended to be used as a bariatric transportation option for those ordering off the HSV contract
| DIMENSIONS |  |  | Checkbox
Vehicle must at least meet the minimum measurement requirements below.
| Requirement | Specification of Requirement
1.1 | GVWR | 10,000 pounds | Maximum
1.2 | Wheelbase | 147 inches | Minimum
1.3 | Length | 236 inches | Minimum
1.4 | Width | 97 inches | Minimum
1.5 | Ground Clearance | 5 inches | Minimum
2 | POWER TRAIN
Must meet Federal EPA 50 State Emissions Levels. Must be low emissions vehicle compliant. If a specific description of a required option is not listed, OEM standard is sufficient. Components and measurements must adhere to Wisconsin Trans 301, Federal ADA, 36 CFR Part 1192, SAE J2249, and 49 CFR part 571 and 393 requirements
| Requirement | Specification of Requirement
2.1 | Engine Type | V6
2.2 | Engine Size | 3.6 liter | Minimum
2.3 | Fuel | Gas
2.4 | Horsepower | 275 hp | Minimum
2.5 | Transmission | Automatic
2.6 | Transmission | 6 speed | Minimum
2.7 | Wheel drive | RWD
2.8 | Engine Block Heater and Cord
2.9 | Engine Cooling Protection | Maximum available, protected up to -30 degrees F
3 | CHASSIS
If a specific description of a required option is not listed, OEM standard is sufficient. Components and measurements must adhere to Wisconsin Trans 301, Federal ADA, 36 CFR Part 1192, SAE J2249, and 49 CFR part 571 and 393 requirements
| Requirement | Specification of Requirement
3.1 | Alternator | 150 amp | Minimum
3.2 | Anti-Lock Breaks
3.3 | Battery | 760 CCA | Minimum
3.4 | Breaks | Should be the heaviest-duty 4 wheel disc break system available for stop and go operation.
3.5 | Bumpers | Vehicle shall be equipped with front and rear bumpers properly attached to he vehicle to be effective in the event of an accident.
3.6 | Exhaust | Stainless Steel
The exhaust system which includes the exhaust manifolds, joining gaskets, piping leading from the exhaust manifold, muffler, catalytic converter, and tail pipe may not enter the vehicle at any location
The exhaust system pipes shall be of nonflexible tubing
The exhaust system pipes shall extend to but not beyond the rear limit of the pumper or to the body limits.
The complete exhaust system shall be tightly connected and free from leaks and shall be properly insulated from the electrical wirings or combustible part of the vehicle
3.7 | Fuel Tank Capacity | 24 gallons | Minimum
3.8 | Fuel Tank and Lines | Fuel systems and tanks shall be maintained free of leaks
All fuel lines shall be fastened in a manner that will prevent wear
3.9 | Power Steering
3.1 | Suspensions | Must be capable to handle the wheelchair ramp and wheelchair modifications to vehicle
3.11 | Shocks
3.12 | Sealing, Rust Proofing, and Undercoating | All exposed floor seams shall be sealed with an industrial grade butyl sealant or equivalent which conforms to ASTM C920; the entire surface of exterior floor shall have a rust inhibiting coating, such as an epoxy primer base, applied to cover all welded areas (if any), and a fresh application of undercoating over the entire surface; undercoating material will be non-hardening and non-chipping and shall comply with current Federal and State flammability standards; no warranties will be reduced or limited by the application of undercoating.
4 | WHEELS AND TIRES
The front and rear tires shall have tread depth of at depth 2/32 inches around the periphery. Vehicle may not be operated with regrooved, recapped, or retreaded tires on the front wheel or tires in poor condition. No spare tire is required. If a specific description of a required option is not listed, OEM standard is sufficient. Components and measurements must adhere to Wisconsin Trans 301, Federal ADA, 36 CFR Part 1192, SAE J2249, and 49 CFR part 571 and 393 requirements
| Requirement | Specification of Requirement
4.1 | Tires | Tubeless
4.2 | Tire Count | 4
4.3 | Tire Mounting | OEM Mountings
4.4 | Tire Type | All Season
4.5 | Wheel Diameter | 16 inch | Minimum
4.6 | Wheel Type | Steel
4.7 | Sidewall | Black
4.8 | Tire Inflation Kit
4.9 | Wheel Covers (hubcaps) | 4
5 | STEERING
If a specific description of a required option is not listed, OEM standard is sufficient. Components and measurements must adhere to Wisconsin Trans 301, Federal ADA, 36 CFR Part 1192, SAE J2249, and 49 CFR part 571 and 393 requirements
| Requirement | Specification of Requirement
5.1 | Steering wheel | Tilt and/or telescoping
5.2 | Cruise Control
6 | LOCKING SYSTEM
If a specific description of a required option is not listed, OEM standard is sufficient. Components and measurements must adhere to Wisconsin Trans 301, Federal ADA, 36 CFR Part 1192, SAE J2249, and 49 CFR part 571 and 393 requirements
| Requirement | Specification of Requirement
6.1 | Locks and Ignition | Single Key Operation
6.2 | Remote Keyless Entry
6.3 | Power door locks
7 | GAUGES AND WARNINGS
All gauges or instruments shall be mounted in such a manner that each is clearly visible to the seated driver. If a specific description of a required option is not listed, OEM standard is sufficient. If a specific description of a required option is not listed, OEM standard is sufficient. Components and measurements must adhere to Wisconsin Trans 301, Federal ADA, 36 CFR Part 1192, SAE J2249, and 49 CFR part 571 and 393 requirements
| Requirement | Specification of Requirement
7.1 | Fuel
7.2 | Oil Pressure
7.3 | Water Temp.
7.4 | Ammeter or Voltmeter
7.5 | Door Ajar Warning
7.6 | Low Pressure Tire Warning
7.7 | Key in Ignition Warning
7.8 | Lights-on Warning
8 | AIRBAGS
OEM standard airbag number and configuration is sufficient. Components and measurements must adhere to Wisconsin Trans 301, Federal ADA, 36 CFR Part 1192, SAE J2249, and 49 CFR part 571 and 393 requirements
9 | EXTERIOR
If a specific description of a required option is not listed, OEM standard is sufficient. Components and measurements must adhere to Wisconsin Trans 301, Federal ADA, 36 CFR Part 1192, SAE J2249, and 49 CFR part 571 and 393 requirements
| Requirement | Specification of Requirement
9.1 | Single Color Exterior Finish
9.2 | Headlights | Halogen
9.3 | Daytime Running Lamps
9.4 | LED Break Lights
10 | SEATS, COVERS, SEATBELTS
Configuration should allow at least 3 ambulatory passengers, 2 wheelchair passengers, and 1 driver simultaneously. A middle and third row 2-passenger foldup seat is to be included when the wheelchair position is not occupied. If a specific description of a required option is not listed, OEM standard is sufficient. Components and measurements must adhere to Wisconsin Trans 301, Federal ADA, 36 CFR Part 1192, SAE J2249, and 49 CFR part 571 and 393 requirements
| Requirement | Specification of Requirement
10.1 | Driver Seat | Manufacturers standard to include:
Ability to recline
High backed
Upgraded lumbar support
10.2 | Driver Seat Cover | Cloth
10.3 | Driver Seatbelt | to include retractable three point seat belt and conform to 49 CFR 571.209
10.4 | Front Passenger Seat | Manufacturers standard to include:
High back
Ability to recline
10.5 | Front Passenger Seat Cover | Vinyl
10.6 | Front Passenger Seat Belt | Include retractable three point seat belt with extension to be modified floor if needed conform to 49 CFR 571.209
10.7 | Middle and Third Row Passenger Seats | Two bucket seats. One in front of the other, on the right side of the vehicle.
All seats shall be forward facing and securely fastened to that part or parts of the body which support them.
Seat height should not exceed OEM distance from floor when measured at 16 inches in from of seat
Headroom should be equal to or exceeding OEM measurement
10.8 | Middle and Third Row Seats Cover | Vinyl
10.9 | Middle and Third Row Seatbelts | To include seatbelts that conform with 49 CFR 571.209
Shoulder harnesses for the outboard positions
Seats should not obstruct the minimum size of the wheelchair space for forward most wheelchair, when occupied.
10.1 | Middle and Third Row Passenger Seats - 2 Passenger Foldaway | Fold-down or removable seats shall be permitted each of the two wheelchair spaces provided that when folded and stowed, they do not obstruct the minimum size of the wheelchair space.
Shall be designed and constructed to inhibit passenger limbs from becoming lodged between the seat cushion and seat back
Working mechanisms shall be covered or placed so as not to be a tripping hazard
the bottom of the seats shall be covered with sheet metal or other material of equal strength and durability and any sharp edges padded to prevent injury or snagging.
The seat shall be designed and constructed to rise to a vertical position automatically when not occupied.
A passenger seat cushion retention system shall be employed to prevent passenger seat cushions from disengaging from seat frames in event of accident.
10.12 | Middle and Third Row Passenger - 2 Passenger Foldaway Seat Cover | Vinyl
10.13 | Middle and Third Row Passenger - 2 Passenger Foldaway Seat Belts | To include seatbelts that conform with 49 CFR 571.209
10.14 | Extenders | 2 Seatbelt extenders to be made from the same manufacturer as main belts
11 | INTERIOR LIGHTS
If a specific description of a required option is not listed, OEM standard is sufficient. Components and measurements must adhere to Wisconsin Trans 301, Federal ADA, 36 CFR Part 1192, SAE J2249, and 49 CFR part 571 and 393 requirements
| Requirement | Specification of Requirement
11.1 | Dome Light | Front and rear
12 | MIRRORS
If a specific description of a required option is not listed, OEM standard is sufficient. Components and measurements must adhere to Wisconsin Trans 301, Federal ADA, 36 CFR Part 1192, SAE J2249, and 49 CFR part 571 and 393 requirements
| Requirement | Specification of Requirement
Each vehicle with a GVWR of 10,000 lbs. or less that have:
12.1 | Rear View Mirror
12.2 | Side View Mirrors | One shall be on the right side and one on the left side of the vehicle
Side mirrors shall be heated
13 | INTERIOR ELECTRONICS - MISC.
If a specific description of a required option is not listed, OEM standard is sufficient. Components and measurements must adhere to Wisconsin Trans 301, Federal ADA, 36 CFR Part 1192, SAE J2249, and 49 CFR part 571 and 393 requirements
| Requirement | Specification of Requirement
13.1 | OEM AM/FM Radio with front and rear speakers
13.2 | Windshield Defroster | Must meet Trans 301 requirements:
All defrosting equipment shall keep the windshield and the glazing to the left and right of the driver clear of fog and frost.
The defrosters outlets may not obstruct the drivers view
Fans may be used in addition to defrosters, but shall be mounted so as not to obstruct the drivers view
Shall include windshield and rear window defroster
13.3 | Rear Defroster
13.4 | Backup Camera and Monitor | Monitor must not obstruct the driver's view through the windshield
13.5 | Power Point for Aux Power in place of Cigarette Lighter
13.6 | Backup Warning Signal | Vehicle must be equipped with an electrically operated back-up alarm which produces an intermittent audible signal when the vehicle's transmission is shifted to reverse
14 | HEATING AND COOLING
If a specific description of a required option is not listed, OEM standard is sufficient. Components and measurements must adhere to Wisconsin Trans 301, Federal ADA, 36 CFR Part 1192, SAE J2249, and 49 CFR part 571 and 393 requirements
| Requirement | Specification of Requirement
14.1 | Air Conditioning Front and Rear | Must include rear air conditioning vents
14.2 | Heater | OEM Standard is acceptable, if it meets minimum requirements of Trans 301:
Heater shall maintain the inside of the temperature of not less than 50 degrees Fahrenheit throughout the vehicle at the average minimum January temperatures established by the U.S. Department of Commerce, Weather Bureau, for the area in which the vehicle will be operated
The heater hose shall be adequately supported to guard against excessive wear or abrasion and may not interfere with or restrict the driver.
Heater hose or lines inside the driver or passenger compartment shall be shielded to prevent accidental contact by driver or passengers.
14.3 | Insulation | Heaviest duty insulation when possible
15 | FLOORING AND CELLING
If a specific description of a required option is not listed, OEM standard is sufficient. Components and measurements must adhere to Wisconsin Trans 301, Federal ADA, 36 CFR Part 1192, SAE J2249, and 49 CFR part 571 and 393 requirements
| Requirement | Specification of Requirement
15.1 | Flooring Underlayment | Flooring underlayment shall be laid without gaps or openings. Edges shall be sealed prior to being attached to the lowered metal floor
|  | 3/8 marine grade plywood | Minimum
15.2 | Floor and Floor Covering | Nonslip floor covering (not mats) or 2 mm thick commercial grant vinyl transit floor covering wherever the driver or passengers normally place their feet or utilize floor spaces to get to their seats
Seams shall be filled with color matching material so as to be tight against any influx or seepage of moisture
Flooring covering shall be thoroughly secured into position throughout the entire floor area
Shall possess anti-skid properties
15.3 | Insulation | Heavy duty insulation when possible.
Shall minimize interior noise
15.4 | Headliner | Shall be full length
16 | DOORS
If a specific description of a required option is not listed, OEM standard is sufficient. Components and measurements must adhere to Wisconsin Trans 301, Federal ADA, 36 CFR Part 1192, SAE J2249, and 49 CFR part 571 and 393 requirements
| Requirement | Specification of Requirement
16.1 | Number of Doors | 4 (driver, front passenger, left and right sliding passenger) | Minimum
16.2 | Lockable rear door with inside lock/release.
16.3 | Power Lock with Remote
16.4 | Doorways and Openings | Vehicles shall have all opening between he engine and passenger compartments adequately sealed to prevent engine fumes from entering the passenger compartment.
All doors shall have weather shield or weather striping to prevent drafts, or inclement weather from entering the vehicle
Vehicle shall be free of rust or rusted areas which could permit the entrance of foreign substance into the interior of the vehicle.
16.5 | Insulation | Heavy duty insulation when possible
16.6 | Grab bars | Shall be on the left and right rear passenger entrances and attached to pillar
16.7 | Headliner | Shall cover panels on doors and body sides
16.8 | Running Boards
17 | WINDOWS AND WINDSHIELD
If a specific description of a required option is not listed, OEM standard is sufficient. Components and measurements must adhere to Wisconsin Trans 301, Federal ADA, 36 CFR Part 1192, SAE J2249, and 49 CFR part 571 and 393 requirements
| Requirement | Specification of Requirement
17.1 | Driver's and Front Passenger Window | Lightly tinted
17.2 | Passenger Windows Tint | Deep tinted
17.3 | Passenger Windows | Flip open glass type windows
17.4 | Power Windows | Driver and Front passenger only
17.5 | Windshield Wiper | Shall have at least 2 speeds or a variable speed motor
17.6 | Windshield Washer
17.7 | Rear Window Wiper
18 | HUMAN SERVICE VEHICLE PACKAGE
If a specific description of a required option is not listed, OEM standard is sufficient. Components and measurements must adhere to Wisconsin Trans 301, Federal ADA, 36 CFR Part 1192, SAE J2249, and 49 CFR part 571 and 393 requirements
| Requirement | Specification of Requirement
18.1 | Fire Extinguisher | Mounted and removable. Can be mounted in the luggage area provided there is an indication someplace on the dash that the fire extinguisher is so located.
Must be in a bracket or receptacle to secure it to the vehicle
Metal body Extinguisher
|  | 5 lbs. | Minimum
|  | 2A-10 BC Rating | Minimum
Dry Chemical
Fully Charged and Sealed
CO2 extinguishers are PROHIBITED
18.2 | Webbing Cutter | An emergency webbing cutter must be provided
18.3 | Warning Triangles - Reflective | Must follow specks from CFR 49 Part 571:
Reflex reflective material and fluorescent material that shall be affixed to both faces of the warning device
The warning device shall be designed to be erected, and replaced in its container, without the use of tools
Instructions for each warning device shall include a recommendation that the driver activate the vehicular hazard warning signal lamps before leaving the vehicle to erect the warning device Instructions for each warning device shall include a recommendation that the driver activate the vehicular hazard warning signal lamps before leaving the vehicle to erect the warning device
Part of the warning device shall form an equilateral triangle that stands in a plane not more than 10° from the vertical, with the lower edge of the base of the triangle horizontal and not less than 1 inch above the ground.
Each of the three sides of the triangular portion of the warning device shall not be less than 17 and not more than 22 inches long, and not less than 2 and not more than 3 inches wide
18.4 | First Aid Kit | Kit shall be moisture and dust proof
Shall include at minimum:
|  | Adhesive Bandage, 1 inch (2) packets | Minimum
|  | Bandage Compress, 2 inch (2) packets | Minimum
|  | Bandage Compress, 4 inch (4) packets | Minimum
|  | Gauze Compress, 24 inch x 24 inch minimum (1) packet | Minimum
|  | Triangular Bandage, 40-inch (1) packet | Minimum
All units shall be in a sanitized package
18.5 | Blood Borne Pathogens Kit | Kit shall be moisture and dust proof
Kit shall include at a minimum:
|  | Vinyl Glovers (1) pair | Minimum
|  | Red Bio Bag (1) | Minimum
|  | Twist Tie (1) | Minimum
|  | Facemask (1) | Minimum
|  | Biohazard Pickup Scoop (1) | Minimum
|  | Disinfecting or Sanitizing Wipe (2) | Minimum
First Aid Kit and Bloodborne Pathogen Kits May Be Combined if One Kit Fulfills All Requirements
18.6 | Emergency Exit - 10,000 pounds or less | Each HSV of 10,000 pounds or less GVWR need not have a specific emergency exit providing there are 2 separate openings where persons could exit the vehicle under normal circumstances
All doors shall be capable of being opened easily from the inside and outside including the rear door of a vehicle
19 | ACCESSIBILITY PACKAGE - FLOOR
If a specific description of a required option is not listed, OEM standard is sufficient. Components and measurements must adhere to Wisconsin Trans 301, Federal ADA, 36 CFR Part 1192, SAE J2249, and 49 CFR part 571 and 393 requirements
| Requirement | Specification of Requirement
19.1 | Floor Height | Floor in passenger seating area shall be at least a minimum vertical clearance of 56 inches in the wheelchair securements areas and ramp service door
19.2 | Lowered Floor (if required) | Any lowered floor assembly (if required) shall be corrosion-resistant coated metal
Any lowered floor assembly (if required)must be joined to the body frame members in a manner to provide a leak-proof and dust-proof floor
20 | ACCESSIBILITY PACKAGE - REAR LOADING RAMP
If a specific description of a required option is not listed, OEM standard is sufficient. Components and measurements must adhere to Wisconsin Trans 301, Federal ADA, 36 CFR Part 1192, SAE J2249, and 49 CFR part 571 and 393 requirements
| Requirement | Specification of Requirement
20.1 | Ramp | Ramp will be in the rear of the vehicle
Rear ramp may not be attached to the exterior of the body, but shall be completely contained and securely fastened within the perimeter of the vehicle body when not in operation
20.2 | Ramp Deployment | Manual fold out
20.3 | Ramp Surface | Non-skid surface that extends across the full length and width of the ramp or bridge plate
20.4 | Ramp Width | The width of a ramp and bridge plates shall be at least 34 inches | minimum
20.5 | Ramp Length | The length of the ramp shall be at least 55 inches | minimum
20.6 | Ramp Weight Capacity | 1,000 pounds | minimum
20.7 | Ramp Slope (to roadways or curbs) | Shall be 1:6 maximum as measured to ground level with the non-rail vehicle resting on a flat surface. | maximum
20.8 | Ramp Illumination | Illumination shall be provided at ramps, bridge plates, doorways, and boarding areas.
Lights shall be shielded so as not to project directly into the eyes of entering and exiting passengers
|  | Illumination on walking surface of ramp shall be lighted with foot-candles (22 lux) minimum of illumination | minimum
20.9 | Exterior Illumination for Ramp | Where doorways have ramps, illumination shall be 1 foot-candle (11 lux) minimum for distance of 3 feet measured beyond the outside edge of ramp or bridge plate.
20.1 | Control Interlock | Ramp door shall be interlocked with the vehicle transmission to ensure the vehicle cannot be shifted out of park while the door is open.
21 | ACCESSIBILITY PACKAGE - RAMP DOORWAY
If a specific description of a required option is not listed, OEM standard is sufficient. Components and measurements must adhere to Wisconsin Trans 301, Federal ADA, 36 CFR Part 1192, SAE J2249, and 49 CFR part 571 and 393 requirements
| Requirement | Specification of Requirement
21.1 | Doorway with Ramp | Vertical clearance at doorways with ramp shall be measured from the inside finished edge of the door opening to the highest point of the deployed ramp below | minimum
|  | Vehicle clearance at doorways shall be at least 56 inches for small non-rail vehicles | minimum
21.2 | Doorway Width | Doorway shall provide a clear opening of at least 32 inches | minimum
21.3 | Doorway Thresholds | Thresholds at doorway shall be marked by a stripe. Stripe shall be 1 inch wide minimum and contrast with the rest of the walking surface. | minimum
22 | ACCESSIBILITY PACKAGE - WHEELCHAIR POSITION AND SECUREMENT
Configuration should allow for a default 2 wheelchair positions (front and back), with the middle and rear ambulatory seat on the passenger side. A 2 passenger flip down seat is to be included in the middle row and third row when the wheelchair positions are unoccupied. Components and measurements must adhere to Wisconsin Trans 301, Federal ADA, 36 CFR Part 1192, SAE J2249, and 49 CFR part 571 and 393 requirements
| Requirement | Specification of Requirement
22.1 | Wheelchair Space | There shall be two wheelchair spaces, one in front of the other | Minimum
Wheelchair spaces shall be 30 inches wide by 48 inches in length
22.2 | Wheelchair Securements Orientation | Wheelchair securement system shall secure the wheelchair so the occupant faces the front of the vehicle
22.3 | Wheelchair Securements | Each wheelchair shall be secured to the vehicle with a fastening device with sufficient strength to :
Retain the chair in the even the vehicle overturns
prevent the chair from moving
Prevent the chair's wheels from leaving the floor in the vent of a sudden stop or start
Wheelchair securement shall have a four-point securement (two in front and two in back)
Securements should be interchangeable to eliminate the confusion of a left, right, rear, or front location
The device should be a webbing belt system that secures the wheelchair to the floor
There may be no wheelchair attachment to any door
Webbing belt shall be free of any tears or damage
Webbing belt used to secure the wheelchair to the floor may not be used to secure the passenger to the wheelchair
22.4 | Electric Wheelchair Retractors (in front position for each wheelchair space) | Front electric securing retractors shall be electric self-tensioning and self-locking
Shall be compatable with 12 volt vehicles and intergrated into the vehicle's electrical system with a single plug connection
A switch or button control system mounted in the rear wall of the vehicle to lock or unlock electric retractors.
Shall have a positive lock indicator that indicates when fitting is locked in anchorage
Retractors should have a low profile to allow retractors to fit under most footrests
Retractors should have a foot release lever to eliminate the stress of bending down.
Retractors shall have a floor anchorage attachment consisting of an L-Track fitting which shows a positive locking indicator along the with a four stud, double plunger attachment for added strength
The attachment device securing the wheelchair to the retractor shall have a J-style hook application for ease of attachment and to make the retractors totally universal in floor location
The retractor should be of material design to eliminate rust and corrosion
22.5 | Wheelchair Retractors (rear loaction for both wheelchair positions) | Securing retractors shall be automatic self-tensioning and self-locking
Shall have duel tensioning knobs to provide additional tensioning if needed
Shall have a positive lock indicator that indicates when fitting is locked in anchorage
Securements should be interchangeable to eliminate the confusion of a left or right
Retractors should have a low profile to allow retractors to fit under most footrests
Retractors should have a foot release lever to eliminate the stress of bending down.
Retractors shall have a floor anchorage attachment consisting of an L-Track fitting which shows a positive locking indicator along the with a four stud, double plunger attachment for added strength
The attachment device securing the wheelchair to the retractor shall have a J-style hook application for ease of attachment and to make the retractors totally universal in floor location
The retractor should be of material design to eliminate rust and corrosion
22.6 | Wheelchair - Seat and Shoulder Belts | An independent lap and shoulder (3-point) restraint system which complies with 49 CFR 571.209, and ANSI/RESNA WC18 (or SAE J2249) shall be provided for each wheelchair occupant
Seat belts and shoulder belts shall not be used in place of wheelchair securement systems.
Components shall be easily identified as to their location as follows: "front" "rear" "lap" or "shoulder"
Forward facing wheelchair restraints shall have all components dynamically tested at 30mph 20g force condition, which an impact sled at a test facility such as the University of Michigan's Transportation Research Institute or a reputable equivalent, on both a child stroller type wheelchair and a battery-powered electric wheelchair
22.7 | Stowage | When wheelchair securement systems are not in use, the systems shall not protrude into the wheelchair space and shall not interfere with passenger movement or pose a hazard.
Storage container must meet 49 CFR 571.302 flammability standards
22.8 | Wheelchair Design Load | On non-rail vehicles with GVWR less than 30,000 lbs., wheelchair securement systems shall restrain a force in the forward longitudinal direction of 5,000 lb. minimum for each wheelchair
22.9 | Wheelchair Movement | Wheelchair securement system shall limit the movement of an occupied wheelchair to 2 inches maximum in any direction when secured in accordance with the manufacturer's instructions and when the vehicle is operating in a normal conditions | maximum