## Intro
WisDOT HSV Specification Guide
Each tab (below) contains the specifications used for each vehicle type on the WisDOT HSV contract.
If you intend to use any of the vehicle specifications, please review them and then add any specific items your organization or agency would like to include in the vehicle
Questions? Contact Danette Tessmann at danette.tessmann@dot.wi.gov or 608.266.8165
WisDOT HSV Website
https://wisconsindot.gov/Pages/doing-bus/local-gov/astnce-pgms/transit/procure-hsv.aspx

## NonADA Minivan
Line Item 000: Minivan Non-Accessible
6 Passengers and 1 Driver Configuration
0 | STATE AND FEDERAL MEASUREMENT AND COMPONENT STANDARDS
Requirement guides
Components and measurements must adhere to Wisconsin Trans 301, Federal ADA, 36 CFR Part 1192, SAE J2249, and 49 CFR part 571 requirements
CFR 49 Part 571
CFR 49 Part 393
Welding Standards
Welding procedures used throughout the vehicle including materials, methods and personnel will be in accordance with ASTM and American Welding Society Standards.
ASTM
American Welding Society
Bus testing (if applicable)
All applicable vehicles must have been tested at the Altoona Bus Testing Center and pass all performance standards.
FTA Bus Testing Page
49 CFR 665
1 | DIMENSIONS
Vehicle must at least meet the minimum measurement requirements below
| Requirement | Specification of Requirement
1.1 | GVWR | 10,000 pounds | Maximum
1.2 | Wheelbase | 118 inches | Minimum
1.3 | Length | 200 inches | Minimum
1.4 | Width | 78 inches | Minimum
1.5 | Ground Clearance | 5 inches | Minimum
2 | POWER TRAIN
Must meet Federal EPA 50 State Emissions Levels. Must be low emissions vehicle compliant. If a specific description of a required option is not listed, OEM standard is sufficient. Components and measurements must adhere to 49 CFR part 571 and 393 requirements
| Requirement | Specification of Requirement
2.1 | Engine Type | V6 | Minimum
2.2 | Engine Size | 3.5 liter | Minimum
2.3 | Fuel | Gas
2.4 | Horsepower | 200 hp | Minimum
2.5 | Transmission | Automatic
2.6 | Transmission | Six speed | Minimum
2.7 | Wheel drive | Front wheel drive
2.8 | Engine Block Heater and Cord
2.9 | Engine Cooling Protection | Maximum available, protected up to -30 degrees F
3 | CHASSIS
If a specific description of a required option is not listed, OEM standard is sufficient. Components and measurements must adhere to 49 CFR part 571 and 393 requirements
| Requirement | Specification of Requirement
3.1 | Alternator | 160 amp | Minimum
3.2 | Anti-Lock Breaks
3.3 | Battery | 730 CCA | Minimum
3.4 | Breaks | Should be the heaviest-duty 4 wheel disc break system available for stop and go operation.
3.5 | Bumpers | Vehicle shall be equipped with front and rear bumpers properly attached to he vehicle to be effective in the event of an accident.
3.6 | Exhaust | Stainless Steel
The exhaust system which includes the exhaust manifolds, joining gaskets, piping leading from the exhaust manifold, muffler, catalytic converter, and tail pipe may not enter the vehicle at any location
The exhaust system pipes shall be of nonflexible tubing
The exhaust system pipes shall extend to but not beyond the rear limit of the pumper or to the body limits.
The complete exhaust system shall be tightly connected and free from leaks and shall be properly insulated from the electrical wirings or combustible part of the vehicle
3.7 | Fuel Tank Capacity | 19 gallons | Minimum
3.8 | Fuel Tank and Lines | Fuel systems and tanks shall be maintained free of leaks
All fuel lines shall be fastened in a manner that will prevent wear
3.9 | Power Steering
3.1 | Suspensions
3.11 | Shocks
3.12 | Sealing, Rust Proofing, and Undercoating | Shall have some type of undercoating to protect from weather and rust
4 | WHEELS AND TIRES
Vehicle may not be operated with regrooved, recapped, or retreaded tires on the front wheel or tires in poor condition. No spare tire is required. If a specific description of a required option is not listed, OEM standard is sufficient. Components and measurements must adhere to 49 CFR part 571 and 393 requirements
| Requirement | Specification of Requirement
4.1 | Tires | Tubeless
4.2 | Tire Count | 4
4.3 | Tire Mounting | OEM Mountings
4.4 | Tire Type | All Season
4.5 | Wheel Diameter | 16 inch | Minimum
4.6 | Wheel Type | Steel
4.7 | Sidewall | Black
4.8 | Tire Inflation Kit
4.9 | Wheel Covers (hubcaps) | 4
5 | STEERING
If a specific description of a required option is not listed, OEM standard is sufficient. Components and measurements must adhere to 49 CFR part 571 and 393 requirements
| Requirement | Specification of Requirement
5.1 | Steering wheel | Tilt and/or telescoping
5.2 | Cruise Control
6 | LOCKING SYSTEM
If a specific description of a required option is not listed, OEM standard is sufficient. Components and measurements must adhere to 49 CFR part 571 and 393 requirements
| Requirement | Specification of Requirement
6.1 | Locks and Ignition | Single Key Operation
6.2 | Remote Keyless Entry
6.3 | Power door locks
7 | GAUGES AND WARNINGS
All gauges or instruments shall be mounted in such a manner that each is clearly visible to the seated driver. If a specific description of a required option is not listed, OEM standard is sufficient. Components and measurements must adhere to 49 CFR part 571 and 393 requirements
| Requirement | Specification of Requirement
7.1 | Fuel
7.2 | Oil Pressure
7.3 | Water Temp.
7.4 | Ammeter or Voltmeter
7.5 | Door Ajar Warning
7.6 | Low Pressure Tire Warning
7.7 | Key in Ignition Warning
7.8 | Lights-on Warning
8 | AIRBAGS
If a specific description of a required option is not listed, OEM standard is sufficient. Components and measurements must adhere to 49 CFR part 571 and 393 requirements
9 | EXTERIOR
If a specific description of a required option is not listed, OEM standard is sufficient. Components and measurements must adhere to 49 CFR part 571 and 393 requirements
| Requirement | Specification of Requirement
9.1 | Single Color Exterior Finish
9.2 | Headlights | Halogen
9.3 | Daytime Running Lamps
9.4 | LED Break Lights
10 | SEATS, COVERS, SEATBELTS
Configuration should allow at least 7 ambulatory passengers and 1 driver. If a specific description of a required option is not listed, OEM standard is sufficient. Components and measurements must adhere to 49 CFR part 571 and 393 requirements
| Requirement | Specification of Requirement
10.1 | Driver Seat | Manufacturers standard to include:
Ability to recline
High backed
Upgraded lumbar support
10.2 | Driver Seat Cover | Cloth
10.3 | Driver Seatbelt | to include retractable three point seat belt and conform to 49 CFR 571.209
10.4 | Front Passenger Seat | Manufacturers standard to include:
High back
Ability to recline
10.5 | Front Passenger Seat Cover | Vinyl
10.6 | Front Passenger Seat Belt | Include retractable three point seat belt and conform to 49 CFR 571.209
10.7 | Middle Passenger Seats | Two captainn style seats
Shall be designed and constructed to inhibit passenger limbs from becoming lodged between the seat cushion and seat back
Working mechanisms shall be covered or placed so as not to be a tripping hazard
the bottom of the seats shall be covered with sheet metal or other material of equal strength and durability and any sharp edges padded to prevent injury or snagging.
A passenger seat cushion retention system shall be employed to prevent passenger seat cushions from disengaging from seat frames in event of accident.
10.8 | Middle PassengerSeat Covers | Vinyl
10.9 | Middle Passenger Seat Belts | Include retractable three point seat belt and conform to 49 CFR 571.209
10.1 | Rear Passenger Seats | Three passenger bench seat at rear
All seats shall be forward facing and securely fastened to that part or parts of the body which support them.
Seat height should not exceed OEM distance from floor when measured at 16 inches in from of seat
Headroom should be equal to or exceeding OEM measurement
10.11 | Rear Passenger Seat Covers | Vinyl
10.12 | Rear Passenger Seat Belts | Include retractable three point seat belt and conform to 49 CFR 571.209
11 | INTERIOR LIGHTS
If a specific description of a required option is not listed, OEM standard is sufficient. Components and measurements must adhere to 49 CFR part 571 and 393 requirements
| Requirement | Specification of Requirement
11.1 | Dome Light | Front and rear
12 | MIRRORS
If a specific description of a required option is not listed, OEM standard is sufficient. Components and measurements must adhere to 49 CFR part 571 and 393 requirements
| Requirement | Specification of Requirement
Each vehicle with a GVWR of 10,000 lbs. or less that have:
12.1 | Rear View Mirror
12.2 | Side View Mirrors | One shall be on the right side and one on the left side of the vehicle
Side mirrors shall be heated
13 | INTERIOR ELECTRONICS - Misc.
If a specific description of a required option is not listed, OEM standard is sufficient. Components and measurements must adhere to 49 CFR part 571 and 393 requirements
| Requirement | Specification of Requirement
13.1 | OEM AM/FM Radio with front and rear speakers
13.2 | Windshield Defroster | Must meet Trans 301 requirements:
All defrosting equipment shall keep the windshield and the glazing to the left and right of the driver clear of fog and frost.
The defrosters outlets may not obstruct the drivers view
Fans may be used in addition to defrosters, but shall be mounted so as not to obstruct the drivers view
Shall include windshield and rear window defroster
13.3 | Rear Defroster
13.4 | Backup Camera and Monitor | Monitor must not obstruct the driver's view through the windshield
13.5 | Power Point for Aux Power in place of Cigarette Lighter
13.6 | Backup Warning Signal | Vehicle must be equipped with an electrically operated back-up alarm which produces an intermittent audible signal when the vehicle's transmission is shifted to reverse
14 | HEATING AND COOLING
If a specific description of a required option is not listed, OEM standard is sufficient. Components and measurements must adhere to 49 CFR part 571 and 393 requirements
| Requirement | Specification of Requirement
14.1 | Air Conditioning Front and Rear | Must include rear air conditioning vents
14.2 | Heater | OEM Standard is acceptable, if it meets minimum requirements of Trans 301:
Heater shall maintain the inside of the temperature of not less than 50 degrees Fahrenheit throughout the vehicle at the average minimum January temperatures established by the U.S. Department of Commerce, Weather Bureau, for the area in which the vehicle will be operated
The heater hose shall be adequately supported to guard against excessive wear or abrasion and may not interfere with or restrict the driver.
Heater hose or lines inside the driver or passenger compartment shall be shielded to prevent accidental contact by driver or passengers.
14.3 | Insulation | Heaviest duty insulation when possible
15 | FLOORING AND CEILING
If a specific description of a required option is not listed, OEM standard is sufficient. Components and measurements must adhere to 49 CFR part 571 and 393 requirements
| Requirement | Specification of Requirement
15.1 | Flooring Underlayment | Flooring underlayment shall be laid without gaps or openings. Edges shall be sealed prior to being attached to the lowered metal floor
|  | 3/8 marine grade plywood, if plywood is used. | Minimum
15.2 | Floor and Floor Covering | Nonslip floor covering (not mats) or 2 mm thick commercial grant vinyl transit floor covering wherever the driver or passengers normally place their feet or utilize floor spaces to get to their seats
Seams shall be filled with color matching material so as to be tight against any influx or seepage of moisture
Flooring covering shall be thoroughly secured into position throughout the entire floor area
Shall possess anti-skid properties
15.3 | Insulation | Heavy duty insulation when possible
Shall minimize interior noise
15.4 | Headliner | Shall be full length
16 | DOORS
If a specific description of a required option is not listed, OEM standard is sufficient. Components and measurements must adhere to 49 CFR part 571 and 393 requirements
| Requirement | Specification of Requirement
16.1 | Number of Doors | 4 (driver, front passenger, left and right sliding passenger) | Minimum
16.2 | Lockable rear door with inside lock/release.
16.3 | Power Lock with Remote
16.4 | Doorways and Openings | Vehicles shall have all opening between the engine and passenger compartments adequately sealed to prevent engine fumes from entering the passenger compartment.
All doors shall have weather shield or weather striping to prevent drafts, or inclement weather from entering the vehicle
Vehicle shall be free of rust or rusted areas which could permit the entrance of foreign substance into the interior of the vehicle.
16.5 | Insulation | Heavy duty insulation when possible
16.6 | Grab bars | Shall be on the left and right rear passenger entrances and attached to pillar
16.7 | Headliner | Shall cover panels on doors and body sides
17 | WINDOWS AND WINDSHIELD
If a specific description of a required option is not listed, OEM standard is sufficient. Components and measurements must adhere to 49 CFR part 571 and 393 requirements
| Requirement | Specification of Requirement
17.1 | Driver's and Front Passenger Window | Lightly tinted
17.2 | Passenger Windows Tint | Deep tinted
17.3 | Passenger Windows | Flip open glass type windows
17.4 | Power Windows | Driver and Front passenger only
17.5 | Windshield Wiper | Shall have at least 2 speeds or a variable speed motor
17.6 | Windshield Washer
17.7 | Rear Window Wiper
18 | HUMAN SERVICE VEHICLE PACKAGE
If a specific description of a required option is not listed, OEM standard is sufficient. Components and measurements must adhere to 49 CFR part 571 and 393 requirements
| Requirement | Specification of Requirement
18.1 | Fire Extinguisher | Mounted and removable. Can be mounted in the luggage area provided there is an indication someplace on the dash that the fire extinguisher is so located.
Must be in a bracket or receptacle to secure it to the vehicle
Metal body Extinguisher
|  | 5 lbs. | Minimum
|  | 2A-10 BC Rating | Minimum
Dry Chemical
Fully Charged and Sealed
CO2 extinguishers are PROHIBITED
18.2 | Webbing Cutter | An emergency webbing cutter must be provided
18.3 | Warning Triangles - Reflective | Must follow specks from CFR 49 Part 571:
Reflex reflective material and fluorescent material that shall be affixed to both faces of the warning device
The warning device shall be designed to be erected, and replaced in its container, without the use of tools
Instructions for each warning device shall include a recommendation that the driver activate the vehicular hazard warning signal lamps before leaving the vehicle to erect the warning device Instructions for each warning device shall include a recommendation that the driver activate the vehicular hazard warning signal lamps before leaving the vehicle to erect the warning device
Part of the warning device shall form an equilateral triangle that stands in a plane not more than 10° from the vertical, with the lower edge of the base of the triangle horizontal and not less than 1 inch above the ground.
Each of the three sides of the triangular portion of the warning device shall not be less than 17 and not more than 22 inches long, and not less than 2 and not more than 3 inches wide
18.4 | First Aid Kit | Kit shall be moisture and dust proof
Shall include at minimum:
|  | Adhesive Bandage, 1 inch (2) packets | Minimum
|  | Bandage Compress, 2 inch (2) packets | Minimum
|  | Bandage Compress, 4 inch (4) packets | Minimum
|  | Gauze Compress, 24 inch x 24 inch minimum (1) packet | Minimum
|  | Triangular Bandage, 40-inch (1) packet | Minimum
All units shall be in a sanitized package
18.5 | Blood Borne Pathogens Kit | Kit shall be moisture and dust proof
Kit shall include at a minimum:
|  | Vinyl Glovers (1) pair | Minimum
|  | Red Bio Bag (1) | Minimum
|  | Twist Tie (1) | Minimum
Facemask (1)
18.6 | Emergency Exit | Each HSV of 10,000 pounds or less GVWR need not have a specific emergency exit providing there are 2 separate openings where persons could exit the vehicle under normal circumstances
All doors shall be capable of being opened easily from the inside and outside including the rear door of a van.
|  | Biohazard Pickup Scoop (1) | Minimum
|  | Disinfecting or Sanitizing Wipe (2) | Minimum
First Aid Kit and Bloodborne Pathogen Kits May Be Combined if One Kit Fulfills All Requirements

## Minivan Side Load
Line Item 001: Minivan Accessible Side Entry
3 Ambulatory, 1 Wheelchair, 1 Driver Configuration
0 | STATE AND FEDERAL MEASUREMENT AND COMPONENT STANDARDS
Requirement guides
Components and measurements must adhere to Wisconsin Trans 301, Federal ADA, 36 CFR Part 1192, SAE J2249, and 49 CFR part 571 requirements
WI Trans 301
36 CFR Part 1192
36 CRF 1192 Subpart B
SAE J2249
CFR 49 Part 571
Federal ADA - FTA Page
CFR 49 Part 393
Welding Standards
Welding procedures used throughout the vehicle including materials, methods and personnel will be in accordance with ASTM and American Welding Society Standards.
ASTM
American Welding Society
Bus testing (if applicable)
The Transit vehicle must have been tested at the Altoona Bus Testing Center and pass all performance standards.
FTA Bus Testing Page
49 CFR 665
1 | DIMENSIONS
Vehicle must at least meet the minimum measurement requirements below
| Requirement | Specification of Requirement
1.1 | GVWR | 10,000 pounds | Maximum
1.2 | Wheelbase | 118 inches | Minimum
1.3 | Length | 200 inches | Minimum
1.4 | Width | 78 inches | Minimum
1.5 | Ground Clearance | 5 inches | Minimum
2 | POWER TRAIN
Must meet Federal EPA 50 State Emissions Levels. Must be low emissions vehicle compliant. If a specific description of a required option is not listed, OEM standard is sufficient. Components and measurements must adhere to Wisconsin Trans 301, Federal ADA, 36 CFR Part 1192, SAE J2249, and 49 CFR part 571 and 393 requirements
| Requirement | Specification of Requirement
2.1 | Engine Type | V6 | Minimum
2.2 | Engine Size | 2.0 liter | Minimum
2.3 | Fuel | Gas
2.4 | Horsepower | 200 hp | Minimum
2.5 | Transmission | Automatic
2.6 | Transmission | Six speed | Minimum
2.7 | Wheel drive | Front wheel drive
2.8 | Engine Block Heater and Cord
2.9 | Engine Cooling Protection | Maximum available, protected up to -30 degrees F
3 | CHASSIS
If a specific description of a required option is not listed, OEM standard is sufficient. Components and measurements must adhere to Wisconsin Trans 301, Federal ADA, 36 CFR Part 1192, SAE J2249, and 49 CFR part 571 and 393 requirements
| Requirement | Specification of Requirement
3.1 | Alternator | 160 amp | Minimum
3.2 | Anti-Lock brakes
3.3 | Battery | 730 CCA | Minimum
3.4 | Brakes | Should be the heaviest-duty 4 wheel disc brake system available for stop and go operation.
3.5 | Bumpers | Vehicle shall be equipped with front and rear bumpers properly attached to he vehicle to be effective in the event of an accident.
3.6 | Exhaust | Stainless Steel
The exhaust system which includes the exhaust manifolds, joining gaskets, piping leading from the exhaust manifold, muffler, catalytic converter, and tail pipe may not enter the vehicle at any location
The exhaust system pipes shall be of nonflexible tubing
The exhaust system pipes shall extend to but not beyond the rear limit of the pumper or to the body limits.
The complete exhaust system shall be tightly connected and free from leaks and shall be properly insulated from the electrical wirings or combustible part of the vehicle
3.7 | Fuel Tank Capacity | 15 gallons | Minimum
3.8 | Fuel Tank and Lines | Fuel systems and tanks shall be maintained free of leaks
All fuel lines shall be fastened in a manner that will prevent wear
3.9 | Power Steering
3.1 | Suspensions | Must be capable to handle the wheelchair ramp and wheelchair modifications to vehicle
3.11 | Shocks
3.12 | Sealing, Rust Proofing, and Undercoating | Shall have some type of undercoating to protect from weather and rust
4 | WHEELS AND TIRES
The front and rear tires shall have tread depth of at depth 2/32 inches around the periphery. Vehicle may not be operated with regrooved, recapped, or retreaded tires on the front wheel or tires in poor condition. No spare tire is required. Components and measurements must adhere to Wisconsin Trans 301, Federal ADA, 36 CFR Part 1192, SAE J2249, and 49 CFR part 571 and 393 requirements
| Requirement | Specification of Requirement
4.1 | Tires | Tubeless
4.2 | Tire Count | 4
4.3 | Tire Mounting | OEM Mountings
4.4 | Tire Type | All Season
4.5 | Wheel Diameter | 16 inch | Minimum
4.6 | Wheel Type | Steel
4.7 | Sidewall | Black
4.8 | Tire Inflation Kit
4.9 | Wheel Covers (hubcaps) | 4
5 | STEERING
If a specific description of a required option is not listed, OEM standard is sufficient. Components and measurements must adhere to Wisconsin Trans 301, Federal ADA, 36 CFR Part 1192, SAE J2249, and 49 CFR part 571 and 393 requirements
| Requirement | Specification of Requirement
5.1 | Steering wheel | Tilt and/or telescoping
5.2 | Cruise Control
6 | LOCKING SYSTEM
If a specific description of a required option is not listed, OEM standard is sufficient. Components and measurements must adhere to Wisconsin Trans 301, Federal ADA, 36 CFR Part 1192, SAE J2249, and 49 CFR part 571 and 393 requirements
| Requirement | Specification of Requirement
6.1 | Locks and Ignition | Single Key Operation
6.2 | Remote Keyless Entry
6.3 | Power door locks
7 | GAUGES AND WARNINGS
All gauges or instruments shall be mounted in such a manner that each is clearly visible to the seated driver. If a specific description of a required option is not listed, OEM standard is sufficient. Components and measurements must adhere to Wisconsin Trans 301, Federal ADA, 36 CFR Part 1192, SAE J2249, and 49 CFR part 571 and 393 requirements
| Requirement | Specification of Requirement
7.1 | Fuel
7.2 | Oil Pressure
7.3 | Water Temp.
7.4 | Ammeter or Voltmeter
7.5 | Door Ajar Warning
7.6 | Low Pressure Tire Warning
7.7 | Key in Ignition Warning
7.8 | Lights-on Warning
8 | AIRBAGS
OEM standard airbag number and configuration is sufficient. Components and measurements must adhere to Wisconsin Trans 301, Federal ADA, 36 CFR Part 1192, SAE J2249, and 49 CFR part 571 and 393 requirements
9 | EXTERIOR
If a specific description of a required option is not listed, OEM standard is sufficient. Components and measurements must adhere to Wisconsin Trans 301, Federal ADA, 36 CFR Part 1192, SAE J2249, and 49 CFR part 571 and 393 requirements
| Requirement | Specification of Requirement
9.1 | Single Color Exterior Finish
9.2 | Headlights | Halogen
9.3 | Daytime Running Lamps
9.4 | LED brake Lights
10 | SEATS, COVERS, SEATBELTS
Configuration should allow at least 3 ambulatory passengers, 1 wheelchair, and 1 driver. A middle 2-passenger foldup seat is to be included when the wheelchair position is not occupied. If a specific description of a required option is not listed, OEM standard is sufficient. Components and measurements must adhere to Wisconsin Trans 301, Federal ADA, 36 CFR Part 1192, SAE J2249, and 49 CFR part 571 and 393 requirements
| Requirement | Specification of Requirement
10.1 | Driver Seat | Manufacturers standard to include:
10.2 | Driver Seat Cover | Cloth
10.3 | Driver Seatbelt | OEM
10.4 | Front Passenger Seat | OEM
10.5 | Front Passenger Seat Cover | Cloth
10.6 | Front Passenger Seat Belt | OEM
10.7 | Middle Passenger Fold-Away Seats | Fold-away or Flip-up seat type - Two passenger
When folded and stowed, seats should not obstruct the minimum size of the wheelchair space.
Shall be designed and constructed to inhibit passenger limbs from becoming lodged between the seat cushion and seat back
Working mechanisms shall be covered or placed so as not to be a tripping hazard
the bottom of the seats shall be covered with sheet metal or other material of equal strength and durability and any sharp edges padded to prevent injury or snagging.
The seat shall be designed and constructed to rise to a vertical position automatically when not occupied.
A passenger seat cushion retention system shall be employed to prevent passenger seat cushions from disengaging from seat frames in event of accident.
10.8 | Middle Passenger Fold-away Seat Covers | Cloth
10.9 | Middle Passenger Fold-Away - Seat Belts | To include seatbelts that conform with 49 CFR 571.209
Fold-down or removable seats shall be permitted in the wheelchair spaces provided that when folded and stowed, they do not obstruct the minimum size of the wheelchair space.
10.1 | Rear Passenger Seats | Three passenger bench seat at rear
All seats shall be forward facing and securely fastened to that part or parts of the body which support them.
10.11 | Rear Passenger Seat Covers | Cloth
10.12 | Rear Passenger Seat Belts | To include seatbelts that conform with 49 CFR 571.209
Shoulder harnesses for the outboard positions
10.13 | Extenders | 2 seatbelt extenders in quantitates to be made from the same manufacturer as main belts
11 | INTERIOR LIGHTS
If a specific description of a required option is not listed, OEM standard is sufficient. Components and measurements must adhere to Wisconsin Trans 301, Federal ADA, 36 CFR Part 1192, SAE J2249, and 49 CFR part 571 and 393 requirements
| Requirement | Specification of Requirement
11.1 | Dome Light | Front and rear
12 | MIRRORS
If a specific description of a required option is not listed, OEM standard is sufficient. Components and measurements must adhere to Wisconsin Trans 301, Federal ADA, 36 CFR Part 1192, SAE J2249, and 49 CFR part 571 and 393 requirements
| Requirement | Specification of Requirement
Each vehicle with a GVWR of 10,000 lbs. or less that have:
12.1 | Rear View Mirror
12.2 | Side View Mirrors | One shall be on the right side and one on the left side of the vehicle
Side mirrors shall be heated
13 | INTERIOR ELECTRONICS - Misc.
If a specific description of a required option is not listed, OEM standard is sufficient. Components and measurements must adhere to Wisconsin Trans 301, Federal ADA, 36 CFR Part 1192, SAE J2249, and 49 CFR part 571 and 393 requirements
| Requirement | Specification of Requirement
13.1 | OEM AM/FM Radio with front and rear speakers
13.2 | Windshield Defroster | Must meet Trans 301 requirements:
All defrosting equipment shall keep the windshield and the glazing to the left and right of the driver clear of fog and frost.
The defrosters outlets may not obstruct the drivers view
Fans may be used in addition to defrosters, but shall be mounted so as not to obstruct the drivers view
Shall include windshield and rear window defroster
13.3 | Rear Defroster
13.4 | Backup Camera and Monitor | Monitor must not obstruct the driver's view through the windshield
13.5 | Power Point for Aux Power in place of Cigarette Lighter
13.6 | Backup Warning Signal | Vehicle must be equipped with an electrically operated back-up alarm which produces an intermittent audible signal when the vehicle's transmission is shifted to reverse
14 | HEATING AND COOLING
If a specific description of a required option is not listed, OEM standard is sufficient. Components and measurements must adhere to Wisconsin Trans 301, Federal ADA, 36 CFR Part 1192, SAE J2249, and 49 CFR part 571 and 393 requirements
| Requirement | Specification of Requirement
14.1 | Air Conditioning Front and Rear | Must include rear air conditioning vents
14.2 | Heater | OEM Standard is acceptable, if it meets minimum requirements of Trans 301:
Heater shall maintain the inside of the temperature of not less than 50 degrees Fahrenheit throughout the vehicle at the average minimum January temperatures established by the U.S. Department of Commerce, Weather Bureau, for the area in which the vehicle will be operated
The heater hose shall be adequately supported to guard against excessive wear or abrasion and may not interfere with or restrict the driver.
Heater hose or lines inside the driver or passenger compartment shall be shielded to prevent accidental contact by driver or passengers.
14.3 | Insulation | Heaviest duty insulation when possible
15 | FLOORING AND CEILING
If a specific description of a required option is not listed, OEM standard is sufficient. Components and measurements must adhere to Wisconsin Trans 301, Federal ADA, 36 CFR Part 1192, SAE J2249, and 49 CFR part 571 and 393 requirements
| Requirement | Specification of Requirement
15.1 | Flooring Underlayment | Flooring underlayment shall be laid without gaps or openings. Edges shall be sealed prior to being attached to the lowered metal floor
|  | 3/8 marine grade plywood or equvalant | Minimum
15.2 | Floor and Floor Covering | Nonslip floor covering (not mats) or 2 mm thick commercial grant vinyl transit floor covering wherever the driver or passengers normally place their feet or utilize floor spaces to get to their seats
Seams shall be filled with color matching material so as to be tight against any influx or seepage of moisture
Flooring covering shall be thoroughly secured into position throughout the entire floor area
Shall possess anti-skid properties
15.3 | Insulation | Heavy duty insulation when possible
Shall minimize interior noise
15.4 | Headliner | Shall be full length
16 | DOORS
If a specific description of a required option is not listed, OEM standard is sufficient. Components and measurements must adhere to Wisconsin Trans 301, Federal ADA, 36 CFR Part 1192, SAE J2249, and 49 CFR part 571 and 393 requirements
| Requirement | Specification of Requirement
16.1 | Number of Doors | 4 (driver, front passenger, left and right sliding passenger) | Minimum
16.2 | Lockable rear door with inside lock/release.
16.3 | Power Lock with Remote
16.4 | Doorways and Openings | Vehicles shall have all opening between the engine and passenger compartments adequately sealed to prevent engine fumes from entering the passenger compartment.
All doors shall have weather shield or weather striping to prevent drafts, or inclement weather from entering the vehicle
Vehicle shall be free of rust or rusted areas which could permit the entrance of foreign substance into the interior of the vehicle.
16.5 | Insulation | Heavy duty insulation when possible
16.6 | Grab bars | Shall be on the left and right rear passenger entrances and attached to pillar
16.7 | Headliner | Shall cover panels on doors and body sides
16.8 | Running Boards
17 | WINDOWS AND WINDSHIELD
If a specific description of a required option is not listed, OEM standard is sufficient. Components and measurements must adhere to Wisconsin Trans 301, Federal ADA, 36 CFR Part 1192, SAE J2249, and 49 CFR part 571 and 393 requirements
| Requirement | Specification of Requirement
17.1 | Driver's and Front Passenger Window | Lightly tinted
17.2 | Passenger Windows Tint | Deep tinted
17.3 | Passenger Windows | Flip open glass type windows
17.4 | Power Windows | Driver and Front passenger only
17.5 | Windshield Wiper | Shall have at least 2 speeds or a variable speed motor
17.6 | Windshield Washer
17.7 | Rear Window Wiper
18 | HUMAN SERVICE VEHICLE PACKAGE
Components and measurements must adhere to Wisconsin Trans 301, Federal ADA, 36 CFR Part 1192, SAE J2249, and 49 CFR part 571 and 393 requirements
| Requirement | Specification of Requirement
18.1 | Fire Extinguisher | Mounted and removable. Can be mounted in the luggage area provided there is an indication someplace on the dash that the fire extinguisher is so located.
Must be in a bracket or receptacle to secure it to the vehicle
Metal body Extinguisher
|  | 5 lbs. | Minimum
|  | 2A-10 BC Rating | Minimum
Dry Chemical
Fully Charged and Sealed
CO2 extinguishers are PROHIBITED
18.2 | Webbing Cutter | An emergency webbing cutter must be provided
18.3 | Warning Triangles - Reflective | Must follow specks from CFR 49 Part 571:
Reflex reflective material and fluorescent material that shall be affixed to both faces of the warning device
The warning device shall be designed to be erected, and replaced in its container, without the use of tools
Instructions for each warning device shall include a recommendation that the driver activate the vehicular hazard warning signal lamps before leaving the vehicle to erect the warning device Instructions for each warning device shall include a recommendation that the driver activate the vehicular hazard warning signal lamps before leaving the vehicle to erect the warning device
Part of the warning device shall form an equilateral triangle that stands in a plane not more than 10° from the vertical, with the lower edge of the base of the triangle horizontal and not less than 1 inch above the ground.
Each of the three sides of the triangular portion of the warning device shall not be less than 17 and not more than 22 inches long, and not less than 2 and not more than 3 inches wide
18.4 | First Aid Kit | Kit shall be moisture and dust proof
Shall include at minimum:
|  | Adhesive Bandage, 1 inch (2) packets | Minimum
|  | Bandage Compress, 2 inch (2) packets | Minimum
|  | Bandage Compress, 4 inch (4) packets | Minimum
|  | Gauze Compress, 24 inch x 24 inch minimum (1) packet | Minimum
|  | Triangular Bandage, 40-inch (1) packet | Minimum
All units shall be in a sanitized package
18.5 | Blood Borne Pathogens Kit | Kit shall be moisture and dust proof
Kit shall include at a minimum:
|  | Vinyl Glovers (1) pair | Minimum
|  | Red Bio Bag (1) | Minimum
|  | Twist Tie (1) | Minimum
Facemask (1)
18.6 | Emergency Exit | Each HSV of 10,000 pounds or less GVWR need not have a specific emergency exit providing there are 2 separate openings where persons could exit the vehicle under normal circumstances
All doors shall be capable of being opened easily from the inside and outside including the rear door of a van.
|  | Biohazard Pickup Scoop (1) | Minimum
|  | Disinfecting or Sanitizing Wipe (2) | Minimum
First Aid Kit and Bloodborne Pathogen Kits May Be Combined if One Kit Fulfills All Requirements
19 | ACCESSIBILITY PACKAGE - LOWERED FLOOR
Components and measurements must adhere to Wisconsin Trans 301, Federal ADA, 36 CFR Part 1192, SAE J2249, and 49 CFR part 571 and 393 requirements
| Requirement | Specification of Requirement
19.1 | Lowered Floor | Floor in passenger seating area shall be lowered to provide at minimum vertical clearance of 56 inches in the wheelchair securements areas and ramp service door
Lowered floor assembly shall be corrosion-resistant coated metal
Lowered floor assembly must be joined to the body frame members in a manner to provide a leak-proof and dust-proof floor
20 | ACCESSIBILITY PACKAGE - SIDE LOADING RAMP
Components and measurements must adhere to Wisconsin Trans 301, Federal ADA, 36 CFR Part 1192, SAE J2249, and 49 CFR part 571 and 393 requirements
| Requirement | Manual fold out
20.1 | Ramp | Ramp will be on the curb-side of the vehicle
Side ramp may not be attached to the exterior of the body, but shall be completely contained and securely fastened within the perimeter of the vehicle body when not in operation
20.2 | Ramp Deployment | Fold out
20.3 | Ramp Surface | Non-skid surface that extends across the full length and width of the ramp or bridge plate
20.4 | Ramp Width | The width of a ramp and bridge plates shall be at least 29 inches | minimum
20.5 | Ramp Length | The length of the ramp shall be at least 48 inches | minimum
20.6 | Ramp Weight Capacity | 800lbs | minimum
20.7 | Ramp Slope (to roadways or curbs) | Shall be 1:6 maximum as measured to ground level with the non-rail vehicle resting on a flat surface. | maximum
20.8 | Ramp Illumination | Illumination shall be provided at ramps, bridge plates, doorways, and boarding areas.
20.1 | Control Interlock | Ramp door shall be interlocked with the vehicle transmission to ensure the vehicle cannot be shifted out of park while the door is open.
|  | Illumination on walking surface of ramp shall be lighted with foot-candles (22 lux) minimum of illumination | minimum
20.9 | Exterior Illumination for Ramp | Where doorways have ramps, illumination shall be 1 foot-candle (11 lux) minimum for distance of 3 feet measured beyond the outside edge of ramp or bridge plate.
21 | ACCESSIBILITY PACKAGE - RAMP DOORWAY
Components and measurements must adhere to Wisconsin Trans 301, Federal ADA, 36 CFR Part 1192, SAE J2249, and 49 CFR part 571 and 393 requirements
| Requirement | Specification of Requirement
21.1 | Doorway with Ramp | Vertical clearance at doorways with ramp shall be measured from the inside finished edge of the door opening to the highest point of the deployed ramp below | minimum
|  | Vehicle clearance at doorways shall be at least 56 inches for small non-rail vehicles | minimum
21.2 | Doorway Width | Doorway shall provide a clear opening of at least 32 inches | minimum
21.3 | Doorway Thresholds | Thresholds at doorway shall be marked by a stripe. Stripe shall be 1 inch wide minimum and contrast with the rest of the walking surface. | minimum
22 | ACCESSIBILITY PACKAGE - WHEELCHAIR POSITION AND SECUREMENT
Configuration should allow for a default 1 wheelchair position, with three ambulatory seats in rear row. A 2 passenger flip down seat is to be included in the middle row when the wheelchair position is unoccupied. Components and measurements must adhere to Wisconsin Trans 301, Federal ADA, 36 CFR Part 1192, SAE J2249, and 49 CFR part 571 and 393 requirements
| Requirement | Specification of Requirement
22.1 | Wheelchair Space | There shall be one wheelchair space | Minimum
Wheelchair spaces shall be 30 inches wide by 48 inches in length
22.2 | Wheelchair Securements Orientation | Wheelchair securement system shall secure the wheelchair so the occupant faces the front of the vehicle
22.3 | Wheelchair Securements | Each wheelchair shall be secured to the vehicle with a fastening device with sufficient strength to :
Retain the chair in the even the vehicle overturns
prevent the chair from moving
Prevent the chair's wheels from leaving the floor in the vent of a sudden stop or start
Wheelchair securement shall have a four-point securement (two in front and two in back)
Securements should be interchangeable to eliminate the confusion of a left, right, rear, or front location
The device should be a webbing belt system that secures the wheelchair to the floor
There may be no wheelchair attachment to any door
Webbing belt shall be free of any tears or damage
Webbing belt used to secure the wheelchair to the floor may not be used to secure the passenger to the wheelchair
22.4 | Wheelchair Retractors | Securing retractors shall be automatic self-tensioning and self-locking
Shall have duel tensioning knobs to provide additional tensioning if needed
Shall have a positive lock indicator that indicates when fitting is locked in anchorage
Securements should be interchangeable to eliminate the confusion of a left, right, rear, or front location
Retractors should have a low profile to allow retractors to fit under most footrests
Retractors should have a foot release lever to eliminate the stress of bending down.
Retractors shall have a floor anchorage attachment consisting of an L-Track fitting which shows a positive locking indicator along the with a four stud, double plunger attachment for added strength
The attachment device securing the wheelchair to the retractor shall have a J-style hook application for ease of attachment and to make the retractors totally universal in floor location
The retractor should be of material design to eliminate rust and corrosion
22.5 | Wheelchair - Seat and Shoulder Belts | An independent lap and shoulder (3-point) restraint system which complies with 49 CFR 571.209, and ANSI/RESNA WC18 (or SAE J2249) shall be provided for each wheelchair occupant
Seat belts and shoulder belts shall not be used in place of wheelchair securement systems.
Components shall be easily identified as to their location as follows: "front" "rear" "lap" or "shoulder"
Forward facing wheelchair restraints shall have all components dynamically tested at 30mph 20g force condition, which an impact sled at a test facility such as the University of Michigan's Transportation Research Institute or a reputable equivalent, on both a child stroller type wheelchair and a battery-powered electric wheelchair
22.6 | Stowage | When wheelchair securement systems are not in use, the systems shall not protrude into the wheelchair space and shall not interfere with passenger movement or pose a hazard.
Storage container must meet 49 CFR 571.302 flammability standards
22.7 | Wheelchair Design Load | On non-rail vehicles with GVWR less than 30,000 lbs., wheelchair securement systems shall restrain a force in the forward longitudinal direction of 5,000 lb. minimum for each wheelchair
22.8 | Wheelchair Movement | Wheelchair securement system shall limit the movement of an occupied wheelchair to 2 inches maximum in any direction when secured in accordance with the manufacturer's instructions and when the vehicle is operating in a normal conditions | maximum

## Minivan Rear Load
Line Item 002: Minivan Accessible Rear Load
3 Ambulatory, 2 Wheelchair, 1 Driver Configuration
0 | STATE AND FEDERAL MEASUREMENT AND COMPONENT STANDARDS
Requirement guides
Components and measurements must adhere to Wisconsin Trans 301, Federal ADA, 36 CFR Part 1192, SAE J2249, and 49 CFR part 571 requirements
WI Trans 301
36 CFR Part 1192
36 CRF 1192 Subpart B
SAE J2249
CFR 49 Part 571
Federal ADA - FTA Page
CFR 49 Part 393
Welding Standards
Welding procedures used throughout the vehicle including materials, methods and personnel will be in accordance with ASTM and American Welding Society Standards.
ASTM
American Welding Society
Bus testing (if applicable)
The Transit vehicle must have been tested at the Altoona Bus Testing Center and pass all performance standards.
FTA Bus Testing Page
49 CFR 665
1 | DIMENSIONS
Vehicle must at least meet the minimum measurement requirements below.
| Requirement | Specification of Requirement
1.1 | GVWR | 10,000 pounds | Maximum
1.2 | Wheelbase | 118 inches | Minimum
1.3 | Length | 200 inches | Minimum
1.4 | Width | 78 inches | Minimum
1.5 | Ground Clearance | 5 inches | Minimum
2 | POWER TRAIN
Must meet Federal EPA 50 State Emissions Levels. Must be low emissions vehicle compliant. If a specific description of a required option is not listed, OEM standard is sufficient. Components and measurements must adhere to Wisconsin Trans 301, Federal ADA, 36 CFR Part 1192, SAE J2249, and 49 CFR part 571 and 393 requirements
| Requirement | Specification of Requirement
2.1 | Engine Type | V6 | Minimum
2.2 | Engine Size | 2.0 liter | Minimum
2.3 | Fuel | Gas
2.4 | Horsepower | 200 hp | Minimum
2.5 | Transmission | Automatic
2.6 | Transmission | Six speed | Minimum
2.7 | Wheel drive | Front wheel drive
2.8 | Engine Block Heater and Cord
2.9 | Engine Cooling Protection | Maximum available, protected up to -30 degrees F
3 | CHASSIS
If a specific description of a required option is not listed, OEM standard is sufficient. Components and measurements must adhere to Wisconsin Trans 301, Federal ADA, 36 CFR Part 1192, SAE J2249, and 49 CFR part 571 and 393 requirements
| Requirement | Specification of Requirement
3.1 | Alternator | 160 amp | Minimum
3.2 | Anti-Lock brakes
3.3 | Battery | 730 CCA | Minimum
3.4 | Brakes | Should be the heaviest-duty 4 wheel disc brake system available for stop and go operation.
3.5 | Bumpers | Vehicle shall be equipped with front and rear bumpers properly attached to he vehicle to be effective in the event of an accident.
3.6 | Exhaust | Stainless Steel
The exhaust system which includes the exhaust manifolds, joining gaskets, piping leading from the exhaust manifold, muffler, catalytic converter, and tail pipe may not enter the vehicle at any location
The exhaust system pipes shall be of nonflexible tubing
The exhaust system pipes shall extend to but not beyond the rear limit of the pumper or to the body limits.
The complete exhaust system shall be tightly connected and free from leaks and shall be properly insulated from the electrical wirings or combustible part of the vehicle
3.7 | Fuel Tank Capacity | 15 gallons | Minimum
3.8 | Fuel Tank and Lines | Fuel systems and tanks shall be maintained free of leaks
All fuel lines shall be fastened in a manner that will prevent wear
3.9 | Power Steering
3.1 | Suspensions | Must be capable to handle the wheelchair ramp and wheelchair modifications to vehicle
3.11 | Shocks
3.12 | Sealing, Rust Proofing, and Undercoating | Shall have some type of undercoating to protect from weather and rust
4 | WHEELS AND TIRES
The front and rear tires shall have tread depth of at depth 2/32 inches around the periphery. Vehicle may not be operated with regrooved, recapped, or retreaded tires on the front wheel or tires in poor condition. No spare tire is required. Components and measurements must adhere to Wisconsin Trans 301, Federal ADA, 36 CFR Part 1192, SAE J2249, and 49 CFR part 571 and 393 requirements
| Requirement | Specification of Requirement
4.1 | Tires | Tubeless
4.2 | Tire Count | 4
4.3 | Tire Mounting | OEM Mountings
4.4 | Tire Type | All Season
4.5 | Wheel Diameter | 16 inch | Minimum
4.6 | Wheel Type | Steel
4.7 | Sidewall | Black
4.8 | Tire Inflation Kit
4.9 | Wheel Covers (hubcaps) | 4
5 | STEERING
If a specific description of a required option is not listed, OEM standard is sufficient. Components and measurements must adhere to Wisconsin Trans 301, Federal ADA, 36 CFR Part 1192, SAE J2249, and 49 CFR part 571 and 393 requirements
| Requirement | Specification of Requirement
5.1 | Steering wheel | Tilt and/or telescoping
5.2 | Cruise Control
6 | LOCKING SYSTEM
If a specific description of a required option is not listed, OEM standard is sufficient. Components and measurements must adhere to Wisconsin Trans 301, Federal ADA, 36 CFR Part 1192, SAE J2249, and 49 CFR part 571 and 393 requirements
| Requirement | Specification of Requirement
6.1 | Locks and Ignition | Single Key Operation
6.2 | Remote Keyless Entry
6.3 | Power door locks
7 | GAUGES AND WARNINGS
All gauges or instruments shall be mounted in such a manner that each is clearly visible to the seated driver. If a specific description of a required option is not listed, OEM standard is sufficient. Components and measurements must adhere to Wisconsin Trans 301, Federal ADA, 36 CFR Part 1192, SAE J2249, and 49 CFR part 571 and 393 requirements
| Requirement | Specification of Requirement
7.1 | Fuel
7.2 | Oil Pressure
7.3 | Water Temp.
7.4 | Ammeter or Voltmeter
7.5 | Door Ajar Warning
7.6 | Low Pressure Tire Warning
7.7 | Key in Ignition Warning
7.8 | Lights-on Warning
8 | AIRBAGS
OEM standard airbag number and configuration is sufficient. Components and measurements must adhere to Wisconsin Trans 301, Federal ADA, 36 CFR Part 1192, SAE J2249, and 49 CFR part 571 and 393 requirements
9 | EXTERIOR
If a specific description of a required option is not listed, OEM standard is sufficient. Components and measurements must adhere to Wisconsin Trans 301, Federal ADA, 36 CFR Part 1192, SAE J2249, and 49 CFR part 571 and 393 requirements
| Requirement | Specification of Requirement
9.1 | Single Color Exterior Finish
9.2 | Headlights | Halogen
9.3 | Daytime Running Lamps
9.4 | LED brake Lights
10 | SEATS, COVERS, SEATBELTS
Configuration should allow at least 3 ambulatory passengers, 1 wheelchair, and 1 driver. A middle 2-passenger foldup seat is to be included when the wheelchair position is not occupied. If a specific description of a required option is not listed, OEM standard is sufficient. Components and measurements must adhere to Wisconsin Trans 301, Federal ADA, 36 CFR Part 1192, SAE J2249, and 49 CFR part 571 and 393 requirements
| Requirement | Specification of Requirement
10.1 | Driver Seat | OEM
10.2 | Driver Seat Cover | Cloth
10.3 | Driver Seatbelt | to include retractable three point seat belt and conform to 49 CFR 571.209
10.4 | Front Passenger Seat | Manufacturers standard to include:
10.5 | Front Passenger Seat Cover | Cloth
10.6 | Front Passenger Seat Belt | OEM
10.7 | Middle Passenger Seats | Two bucket seats. One on left side and one of right side.
All seats shall be forward facing and securely fastened to that part or parts of the body which support them.
10.8 | Middle Passenger Seat Covers | Cloth
10.9 | Middle Passenger Seat Belts | To include seatbelts that conform with 49 CFR 571.209
Shoulder harnesses for the outboard positions
Seats should not obstruct the minimum size of the wheelchair space for forward most wheelchair, when occupied.
10.1 | Rear Passenger Seats - 2 Passenger Foldaway | Fold-down or removable seats shall be permitted in the wheelchair spaces provided that when folded and stowed, they do not obstruct the minimum size of the wheelchair space.
Shall be designed and constructed to inhibit passenger limbs from becoming lodged between the seat cushion and seat back
Working mechanisms shall be covered or placed so as not to be a tripping hazard
the bottom of the seats shall be covered with sheet metal or other material of equal strength and durability and any sharp edges padded to prevent injury or snagging.
The seat shall be designed and constructed to rise to a vertical position automatically when not occupied.
A passenger seat cushion retention system shall be employed to prevent passenger seat cushions from disengaging from seat frames in event of accident.
10.12 | Rear Passenger Foldaway Seat Covers | Cloth
10.13 | Rear Passenger Foldaway Seat Belts | To include seatbelts that conform with 49 CFR 571.209
10.14 | Extenders | 2 Seatbelt extenders to be made from the same manufacturer as main belts
11 | INTERIOR LIGHTS
If a specific description of a required option is not listed, OEM standard is sufficient. Components and measurements must adhere to Wisconsin Trans 301, Federal ADA, 36 CFR Part 1192, SAE J2249, and 49 CFR part 571 and 393 requirements
| Requirement | Specification of Requirement
11.1 | Dome Light | Front and rear
12 | MIRRORS
If a specific description of a required option is not listed, OEM standard is sufficient. Components and measurements must adhere to Wisconsin Trans 301, Federal ADA, 36 CFR Part 1192, SAE J2249, and 49 CFR part 571 and 393 requirements
| Requirement | Specification of Requirement
Each vehicle with a GVWR of 10,000 lbs. or less that have:
12.1 | Rear View Mirror
12.2 | Side View Mirrors | One shall be on the right side and one on the left side of the vehicle
Side mirrors shall be heated
13 | INTERIOR ELECTRONICS - Misc.
If a specific description of a required option is not listed, OEM standard is sufficient. Components and measurements must adhere to Wisconsin Trans 301, Federal ADA, 36 CFR Part 1192, SAE J2249, and 49 CFR part 571 and 393 requirements
| Requirement | Specification of Requirement
13.1 | OEM AM/FM Radio with front and rear speakers
13.2 | Windshield Defroster | Must meet Trans 301 requirements:
All defrosting equipment shall keep the windshield and the glazing to the left and right of the driver clear of fog and frost.
The defrosters outlets may not obstruct the drivers view
Fans may be used in addition to defrosters, but shall be mounted so as not to obstruct the drivers view
Shall include windshield and rear window defroster
13.3 | Rear Defroster
13.4 | Backup Camera and Monitor | Monitor must not obstruct the driver's view through the windshield
13.5 | Power Point for Aux Power in place of Cigarette Lighter
13.6 | Backup Warning Signal | Vehicle must be equipped with an electrically operated back-up alarm which produces an intermittent audible signal when the vehicle's transmission is shifted to reverse
14 | HEATING AND COOLING
If a specific description of a required option is not listed, OEM standard is sufficient. Components and measurements must adhere to Wisconsin Trans 301, Federal ADA, 36 CFR Part 1192, SAE J2249, and 49 CFR part 571 and 393 requirements
| Requirement | Specification of Requirement
14.1 | Air Conditioning Front and Rear | Must include rear air conditioning vents
14.2 | Heater | OEM Standard is acceptable, if it meets minimum requirements of Trans 301:
Heater shall maintain the inside of the temperature of not less than 50 degrees Fahrenheit throughout the vehicle at the average minimum January temperatures established by the U.S. Department of Commerce, Weather Bureau, for the area in which the vehicle will be operated
The heater hose shall be adequately supported to guard against excessive wear or abrasion and may not interfere with or restrict the driver.
Heater hose or lines inside the driver or passenger compartment shall be shielded to prevent accidental contact by driver or passengers.
14.3 | Insulation | Heaviest duty insulation when possible
15 | FLOORING AND CELLING
If a specific description of a required option is not listed, OEM standard is sufficient. Components and measurements must adhere to Wisconsin Trans 301, Federal ADA, 36 CFR Part 1192, SAE J2249, and 49 CFR part 571 and 393 requirements
| Requirement | Specification of Requirement
15.1 | Flooring Underlayment | Flooring underlayment shall be laid without gaps or openings. Edges shall be sealed prior to being attached to the lowered metal floor
|  | 3/8 marine grade plywood or equvalant | Minimum
15.2 | Floor and Floor Covering | Nonslip floor covering (not mats) or 2 mm thick commercial grant vinyl transit floor covering wherever the driver or passengers normally place their feet or utilize floor spaces to get to their seats
Seams shall be filled with color matching material so as to be tight against any influx or seepage of moisture
Flooring covering shall be thoroughly secured into position throughout the entire floor area
Shall possess anti-skid properties
15.3 | Insulation | Heavy duty insulation when possible.
Shall minimize interior noise
15.4 | Headliner | Shall be full length
16 | DOORS
If a specific description of a required option is not listed, OEM standard is sufficient. Components and measurements must adhere to Wisconsin Trans 301, Federal ADA, 36 CFR Part 1192, SAE J2249, and 49 CFR part 571 requirements and 393 requirements
| Requirement | Specification of Requirement
16.1 | Number of Doors | 4 (driver, front passenger, left and right sliding passenger) | Minimum
16.2 | Lockable rear door with inside lock/release.
16.3 | Power Lock with Remote
16.4 | Doorways and Openings | Vehicles shall have all opening between he engine and passenger compartments adequately sealed to prevent engine fumes from entering the passenger compartment.
All doors shall have weather shield or weather striping to prevent drafts, or inclement weather from entering the vehicle
Vehicle shall be free of rust or rusted areas which could permit the entrance of foreign substance into the interior of the vehicle.
16.5 | Insulation | Heavy duty insulation when possible
16.6 | Grab bars | Shall be on the left and right rear passenger entrances and attached to pillar
16.7 | Headliner | Shall cover panels on doors and body sides
16.8 | Running Boards
17 | WINDOWS AND WINDSHIELD
If a specific description of a required option is not listed, OEM standard is sufficient. Components and measurements must adhere to Wisconsin Trans 301, Federal ADA, 36 CFR Part 1192, SAE J2249, and 49 CFR part 571 requirements and 393 requirements
| Requirement | Specification of Requirement
17.1 | Driver's and Front Passenger Window | Lightly tinted
17.2 | Passenger Windows Tint | Deep tinted
17.3 | Passenger Windows | Flip open glass type windows
17.4 | Power Windows | Driver and Front passenger only
17.5 | Windshield Wiper | Shall have at least 2 speeds or a variable speed motor
17.6 | Windshield Washer
17.7 | Rear Window Wiper
18 | HUMAN SERVICE VEHICLE PACKAGE
If a specific description of a required option is not listed, OEM standard is sufficient. Components and measurements must adhere to Wisconsin Trans 301, Federal ADA, 36 CFR Part 1192, SAE J2249, and 49 CFR part 571 requirements and 393 requirements
| Requirement | Specification of Requirement
18.1 | Fire Extinguisher | Mounted and removable. Can be mounted in the luggage area provided there is an indication someplace on the dash that the fire extinguisher is so located.
Must be in a bracket or receptacle to secure it to the vehicle
Metal body Extinguisher
|  | 5 lbs. | Minimum
|  | 2A-10 BC Rating | Minimum
Dry Chemical
Fully Charged and Sealed
CO2 extinguishers are PROHIBITED
18.2 | Webbing Cutter | An emergency webbing cutter must be provided
18.3 | Warning Triangles - Reflective | Must follow specks from CFR 49 Part 571:
Reflex reflective material and fluorescent material that shall be affixed to both faces of the warning device
The warning device shall be designed to be erected, and replaced in its container, without the use of tools
Instructions for each warning device shall include a recommendation that the driver activate the vehicular hazard warning signal lamps before leaving the vehicle to erect the warning device Instructions for each warning device shall include a recommendation that the driver activate the vehicular hazard warning signal lamps before leaving the vehicle to erect the warning device
Part of the warning device shall form an equilateral triangle that stands in a plane not more than 10° from the vertical, with the lower edge of the base of the triangle horizontal and not less than 1 inch above the ground.
Each of the three sides of the triangular portion of the warning device shall not be less than 17 and not more than 22 inches long, and not less than 2 and not more than 3 inches wide
18.4 | First Aid Kit | Kit shall be moisture and dust proof
Shall include at minimum:
|  | Adhesive Bandage, 1 inch (2) packets | Minimum
|  | Bandage Compress, 2 inch (2) packets | Minimum
|  | Bandage Compress, 4 inch (4) packets | Minimum
|  | Gauze Compress, 24 inch x 24 inch minimum (1) packet | Minimum
|  | Triangular Bandage, 40-inch (1) packet | Minimum
All units shall be in a sanitized package
18.5 | Blood Borne Pathogens Kit | Kit shall be moisture and dust proof
Kit shall include at a minimum:
|  | Vinyl Glovers (1) pair | Minimum
|  | Red Bio Bag (1) | Minimum
|  | Twist Tie (1) | Minimum
|  | Facemask (1) | Minimum
|  | Biohazard Pickup Scoop (1) | Minimum
|  | Disinfecting or Sanitizing Wipe (2) | Minimum
First Aid Kit and Bloodborne Pathogen Kits May Be Combined if One Kit Fulfills All Requirements
18.6 | Emergency Exit | Each HSV of 10,000 pounds or less GVWR need not have a specific emergency exit providing there are 2 separate openings where persons could exit the vehicle under normal circumstances
All doors shall be capable of being opened easily from the inside and outside including the rear door of a van.
19 | ACCESSIBILITY PACKAGE - LOWERED FLOOR
If a specific description of a required option is not listed, OEM standard is sufficient. Components and measurements must adhere to Wisconsin Trans 301, Federal ADA, 36 CFR Part 1192, SAE J2249, and 49 CFR part 571 requirements and 393 requirements
| Requirement | Specification of Requirement
19.1 | Lowered Floor | Floor in passenger seating area shall be lowered to provide at minimum vertical clearance of 56 inches in the wheelchair securements areas and ramp service door
Lowered floor assembly shall be corrosion-resistant coated metal
Lowered floor assembly must be joined to the body frame members in a manner to provide a leak-proof and dust-proof floor
20 | ACCESSIBILITY PACKAGE - REAR LOADING RAMP
If a specific description of a required option is not listed, OEM standard is sufficient. Components and measurements must adhere to Wisconsin Trans 301, Federal ADA, 36 CFR Part 1192, SAE J2249, and 49 CFR part 571 requirements and 393 requirements
| Requirement | Specification of Requirement
20.1 | Ramp | Ramp will be in the rear of the vehicle
Rear ramp may not be attached to the exterior of the body, but shall be completely contained and securely fastened within the perimeter of the vehicle body when not in operation
20.2 | Ramp Deployment | Manual fold out
20.3 | Ramp Surface | Non-skid surface that extends across the full length and width of the ramp or bridge plate
20.4 | Ramp Width | The width of a ramp and bridge plates shall be at least 33 inches | minimum
20.5 | Ramp Length | The length of the ramp shall be at least 55 inches | minimum
20.6 | Ramp Weight Capacity | 800lbs | minimum
20.7 | Ramp Slope (to roadways or curbs) | Shall be 1:6 maximum as measured to ground level with the non-rail vehicle resting on a flat surface. | maximum
20.8 | Ramp Illumination | Illumination shall be provided at ramps, bridge plates, doorways, and boarding areas.
Lights shall be shielded so as not to project directly into the eyes of entering and exiting passengers
|  | Illumination on walking surface of ramp shall be lighted with foot-candles (22 lux) minimum of illumination | minimum
20.9 | Exterior Illumination for Ramp | Where doorways have ramps, illumination shall be 1 foot-candle (11 lux) minimum for distance of 3 feet measured beyond the outside edge of ramp or bridge plate.
20.1 | Control Interlock | Ramp door shall be interlocked with the vehicle transmission to ensure the vehicle cannot be shifted out of park while the door is open.
21 | ACCESSIBILITY PACKAGE - RAMP DOORWAY
Components and measurements must adhere to Wisconsin Trans 301, Federal ADA, 36 CFR Part 1192, SAE J2249, and 49 CFR part 571 and 393 requirements
| Requirement | Specification of Requirement
21.1 | Doorway with Ramp | Vertical clearance at doorways with ramp shall be measured from the inside finished edge of the door opening to the highest point of the deployed ramp below | minimum
|  | Vehicle clearance at doorways shall be at least 56 inches for small non-rail vehicles | minimum
21.2 | Doorway Width | Doorway shall provide a clear opening of at least 32 inches | minimum
21.3 | Doorway Thresholds | Thresholds at doorway shall be marked by a stripe. Stripe shall be 1 inch wide minimum and contrast with the rest of the walking surface. | minimum
22 | ACCESSIBILITY PACKAGE - WHEELCHAIR POSITION AND SECUREMENT
Configuration should allow for a default 1 wheelchair position, with three ambulatory seats in rear row. A 2 passenger flip down seat is to be included in the middle row when the wheelchair position is unoccupied. Components and measurements must adhere to Wisconsin Trans 301, Federal ADA, 36 CFR Part 1192, SAE J2249, and 49 CFR part 571 and 393 requirements
| Requirement | Specification of Requirement
22.1 | Wheelchair Space | There shall be two wheelchair spaces, one in front of the other | Minimum
Wheelchair spaces shall be 30 inches wide by 48 inches in length
22.2 | Wheelchair Securements Orientation | Wheelchair securement system shall secure the wheelchair so the occupant faces the front of the vehicle
22.3 | Wheelchair Securements | Each wheelchair shall be secured to the vehicle with a fastening device with sufficient strength to :
Retain the chair in the even the vehicle overturns
prevent the chair from moving
Prevent the chair's wheels from leaving the floor in the vent of a sudden stop or start
Wheelchair securement shall have a four-point securement (two in front and two in back)
Securements should be interchangeable to eliminate the confusion of a left, right, rear, or front location
The device should be a webbing belt system that secures the wheelchair to the floor
There may be no wheelchair attachment to any door
Webbing belt shall be free of any tears or damage
Webbing belt used to secure the wheelchair to the floor may not be used to secure the passenger to the wheelchair
22.4 | Electric Wheelchair Retractors (in front position for each wheelchair space) | Front electric securing retractors shall be electric self-tensioning and self-locking
Shall be compatable with 12 volt vehicles and intergrated into the vehicle's electrical system with a single plug connection
A switch or button control system mounted in the rear wall of the vehicle to lock or unlock electric retractors.
Shall have a positive lock indicator that indicates when fitting is locked in anchorage
Retractors should have a low profile to allow retractors to fit under most footrests
Retractors should have a foot release lever to eliminate the stress of bending down.
Retractors shall have a floor anchorage attachment consisting of an L-Track fitting which shows a positive locking indicator along the with a four stud, double plunger attachment for added strength
The attachment device securing the wheelchair to the retractor shall have a J-style hook application for ease of attachment and to make the retractors totally universal in floor location
The retractor should be of material design to eliminate rust and corrosion
22.5 | Wheelchair Retractors (rear loaction for both wheelchair positions) | Securing retractors shall be automatic self-tensioning and self-locking
Shall have duel tensioning knobs to provide additional tensioning if needed
Shall have a positive lock indicator that indicates when fitting is locked in anchorage
Securements should be interchangeable to eliminate the confusion of a left or right
Retractors should have a low profile to allow retractors to fit under most footrests
Retractors should have a foot release lever to eliminate the stress of bending down.
Retractors shall have a floor anchorage attachment consisting of an L-Track fitting which shows a positive locking indicator along the with a four stud, double plunger attachment for added strength
The attachment device securing the wheelchair to the retractor shall have a J-style hook application for ease of attachment and to make the retractors totally universal in floor location
The retractor should be of material design to eliminate rust and corrosion
22.6 | Wheelchair - Seat and Shoulder Belts | An independent lap and shoulder (3-point) restraint system which complies with 49 CFR 571.209, and ANSI/RESNA WC18 (or SAE J2249) shall be provided for each wheelchair occupant
Seat belts and shoulder belts shall not be used in place of wheelchair securement systems.
Components shall be easily identified as to their location as follows: "front" "rear" "lap" or "shoulder"
Forward facing wheelchair restraints shall have all components dynamically tested at 30mph 20g force condition, which an impact sled at a test facility such as the University of Michigan's Transportation Research Institute or a reputable equivalent, on both a child stroller type wheelchair and a battery-powered electric wheelchair
22.7 | Stowage | When wheelchair securement systems are not in use, the systems shall not protrude into the wheelchair space and shall not interfere with passenger movement or pose a hazard.
Storage container must meet 49 CFR 571.302 flammability standards
22.8 | Wheelchair Design Load | On non-rail vehicles with GVWR less than 30,000 lbs., wheelchair securement systems shall restrain a force in the forward longitudinal direction of 5,000 lb. minimum for each wheelchair
22.9 | Wheelchair Movement | Wheelchair securement system shall limit the movement of an occupied wheelchair to 2 inches maximum in any direction when secured in accordance with the manufacturer's instructions and when the vehicle is operating in a normal conditions | maximum

## Bariatric NonADA
Line Item 003.5: Bariatric Vehicle Specifications Non-Accessible
Minimum 14 Ambulatory, 1 Driver Configuration
0 | STATE AND FEDERAL MEASUREMENT AND COMPONENT STANDARDS
Requirement guides
Components and measurements must adhere to Wisconsin Trans 301, Federal ADA, 36 CFR Part 1192, SAE J2249, and 49 CFR part 571 requirements
CFR 49 Part 571
CFR 49 Part 393
Welding Standards
Welding procedures used throughout the vehicle including materials, methods and personnel will be in accordance with ASTM and American Welding Society Standards.
ASTM
American Welding Society
Bus testing (if applicable)
The passenger bariatric vehicle must have been tested at the Altoona Bus Testing Center and pass all performance standards, if applicable
FTA Bus Testing Page
49 CFR 665
DIMENSIONS
Vehicle must at least meet the minimum measurement requirements below.
| Requirement | Specification of Requirement
1.1 | Wheelbase | 144 inches | Minimum
1.2 | Overall Length | 233 inches | Minimum
1.3 | Overall Width | 79 incest | Minimum
1.4 | Interior Standing Height | 75 inches | Minimum
1.5 | Overall Exterior Height | 105 inches | Minimum
1.6 | Ground Clearance | 5 inches | Minimum
2 | POWER TRAIN
If a specific description of a required option is not listed, OEM standard is sufficient. Components and measurements must adhere to 49 CFR part 571 and 393 requirements
| Requirement | Specification of Requirement
2.1 | Engine Type | V6
2.2 | Engine Size | 3.0 liter | Minimum
2.3 | Engine Valvetrain | Duel overhead camshaft (DOHC)
2.4 | Fuel
2.5 | Horsepower | 188 hp | Minimum
2.6 | Transmission | Automatic
|  | 6 speed | Minimum
2.7 | Alternator | 220 amp | Minimum
2.8 | All Wheel Drive
2.9 | Engine Block Heater and Cord
2.1 | Engine Cooling Protection | Maximum available, protected up to -30 degrees F
3 | CHASSIS
If a specific description of a required option is not listed, OEM standard is sufficient. Components and measurements must adhere to 49 CFR part 571 and 393 requirements
| Requirement | Specification of Requirement
3.1
3.2 | Anti-Lock brakes | Four wheel
3.3 | Battery | 720 CCA | Minimum
3.4 | Brakes | Should be the heaviest-duty 4 wheel disc brake system available for stop and go operation.
Conform under 49 CFR 571.105
Conform under 49 CFR 393.40
Conform under 49 CFR 393.52
3.5 | Brake Assist
3.6 | Bumpers | Vehicle shall be equipped with front and rear bumpers properly attached to he vehicle to be effective in the event of an accident.
3.7 | Exhaust | Stainless Steel
The exhaust system which includes the exhaust manifolds, joining gaskets, piping leading from the exhaust manifold, muffler, catalytic converter, and tail pipe may not enter the vehicle at any location
The exhaust system pipes shall be of nonflexible tubing
The exhaust system pipes shall extend to but not beyond the rear limit of the pumper or to the body limits.
The complete exhaust system shall be tightly connected and free from leaks and shall be properly insulated from the electrical wirings or combustible part of the vehicle
3.8 | Fuel Tank Capacity | 24 gallons | Minimum
3.9 | Fuel Tank and Lines | Fuel systems and tanks shall be maintained free of leaks
All fuel lines shall be fastened in a manner that will prevent wear
3.1 | Suspension | Must conform to requirements under 49 CFR 393.207
3.1 | Power Steering
3.11 | Front Suspension Type | Strut
3.12 | Rear Suspension Type | Leaf
3.13 | Suspension Tuning | Heavy Duty
3.14 | Front Springs | Coil
3.15 | Rear Springs | Leaf
3.16 | Front Shocks | Heavy Duty
3.17 | Rear Shocks | Heavy Duty
3.18 | Front Anit-Roll Bar | Standard
3.19 | Undercoating | Shall have some type of undercoating to protect from weather and rust
4 | WHEELS AND TIRES
If a specific description of a required option is not listed, OEM standard is sufficient. Components and measurements must adhere to 49 CFR part 571 and 393 requirements
| Requirement | Specification of Requirement
4.1 | Tires | Front tires must be new
Rear tires must be new
HSV may not be operated with cuts or chunks missing, exposing the cord, recaps peeled loose or off, or showing an indication of ply separation.
4.2 | Tire Count | 4
4.3 | Tire Mounting | OEM Mountings
4.4 | Tire Sidewall | Black
4.5 | Tire Type | All Season
4.6 | Wheel Diameter | 16 inch | Minimum
4.9 | Wheel Type | Steel
4.1 | Wheel Covers (hubcaps) | 4
4.11 | Mud flaps | Vehicle shall have four mud flaps
4.12 | Wheel Well Liners | All wheels
Liners shall be made of heavy duty plastic and prevent salt, snow, gravel, mud, and other debris into the vehicle
5 | STEERING
If a specific description of a required option is not listed, OEM standard is sufficient. Components and measurements must adhere to Wisconsin Trans 301, Federal ADA, 36 CFR Part 1192, SAE J2249, and 49 CFR part 571 and 393 requirements
| Requirement | Specification of Requirement
5.1 | Steering wheel | Tilt-Wheel adjustable
5.2 | Cruise Control
6 | LOCKING SYSTEM
If a specific description of a required option is not listed, OEM standard is sufficient. Components and measurements must adhere to 49 CFR part 571 and 393 requirements
| Requirement | Specification of Requirement
6.1 | Locks and Ignition
Spare set of keys included
6.2 | Remote Keyless Entry
6.3 | Power door locks
7 | WIRING, GAUGES, AND WARNINGS (Minimum)
If a specific description of a required option is not listed, OEM standard is sufficient. Components and measurements must adhere to 49 CFR part 571 and 393 requirements
| Requirement | Specification of Requirement
7.1 | Fuel
7.2 | Oil Pressure
7.3 | Water Temp.
7.4 | Ammeter or Voltmeter
7.5 | Door Ajar Warning
7.6 | Low Pressure Tire Warning
7.7 | Key in Ignition Warning
7.8 | Lights-on Warning
7.9 | Placement | Gauges shall be mounted in such a manner that each is clearly visible to the seated driver
7.1 | Wiring | Shall conform to the requirements under 49 CFR 393.27, 49 CFR 393.28, 49 CFR 393.29, and 49 CFR 393.33:
All wiring and junction panel terminals shall be numbered or color-coded; provide grommets where wiring passes through metal
7.11 | Weather Pack | Vehicle shall have a sealed electrical connection system designed to withstand exposure to extreme temperatures, moisture, and harsh engine compartment fluids and chemicals.
7.12 | Circuit brakeers | All circuit brakeers and fuses shall be easily assessable behind a movable or swinging open panel
7.13 | General Wiring | All accessories and electrical equipment except headlights, taillights, and emergency lights are to be wired through the ignition switch
Switches and interlocks shall meet ADA requirements
8 | AIRBAGS
If a specific description of a required option is not listed, OEM standard is sufficient. Components and measurements must adhere to 49 CFR part 571 and 393 requirements
8.1 | Front | Driver and front passenger
8.2 | Side Impact | Seat mounted, driver and passenger
8.3 | Side Curtain | 1st row | Minimum
9 | EXTERIOR
If a specific description of a required option is not listed, OEM standard is sufficient. Components and measurements must adhere to 49 CFR part 571 and 393 requirements
| Requirement | Specification of Requirement
9.1 | Single Color Exterior Finish
9.2 | Headlights | Halogen
9.3 | Daytime Running Lamps
9.4 | Antenna
9.5 | LED brake Lights
10 | SEATS, COVERS, SEATBELTS
Seats should be one, driver and 14 ambulartory. If a specific description of a required option is not listed, OEM standard is sufficient. Components and measurements must adhere to 49 CFR part 571 and 393 requirements
| Requirement | Specification of Requirement
10.1 | Driver Seat | OEM
10.2 | Driver Seat Cover | Cloth
10.3 | Seatbelts for Driver and Passenger Seats | to include retractable three point shoulder seat belt and conform to 49 CFR 571.209
All hardware parts which contact under normal usage a person, clothing, or webbing shall be free from burrs and sharp edges.
10.4 | Front Passenger Seat | OEM
10.5 | Front Passenger Seat Cover | Cloth
10.6 | Front Passenger Seat Belt | Include retractable three point seat belt with extension to be modified floor if needed conform to 49 CFR 571.209
Height adjustable
10.7 | Ambulatory Passenger Seats
Shall have 13 ambulatory sears ( plus one front passenger and one driver)
Shall by bucket style seats
Shall be fully padded with contoured foam seat cushions and contoured back
All seats shall be forward facing and securely fastened to that part or parts of the body which support them.
Seat height should not exceed OEM distance from floor when measured at 16 inches in from of seat
Headroom should be equal to or exceeding OEM measurement
10.8 | Ambulatory Passenger Seats Cover | cloth
10.9 | Ambulatory Passenger Seatbelts | To include seatbelts that conform with 49 CFR 571.209
Shoulder harnesses and lap belt for all seats
Seats should not obstruct the minimum size of the wheelchair space for forward most wheelchair, when occupied.
11 | INTERIOR LIGHTS
If a specific description of a required option is not listed, OEM standard is sufficient. Components and measurements must adhere to 49 CFR part 571 and 393 requirements
| Requirement | Specification of Requirement
11.1 | Dome Light
11.2 | Cargo Area Lights
11.3 | Map Lights | For the driver and front passenger seats
12 | MIRRORS
If a specific description of a required option is not listed, OEM standard is sufficient. Components and measurements must adhere to 49 CFR part 571 and 393 requirements
| Requirement | Specification of Requirement
Each vehicle with a GVWR of 10,000 lbs. or less that have:
12.1 | Mirrors | Shall comply with 49 CFR 571.11
Each multipurpose passenger vehicle and truck with a GVWR of more than 4,536 kg and less than 11,340 kg and each bus, other than a school bus, with a GVWR of more than 4,536 kg shall have outside mirrors of unit magnification, each with not less than 323 cm2 of reflective surface, installed with stable supports on both sides of the vehicle. The mirrors shall be located so as to provide the driver a view to the rear along both sides of the vehicle and shall be adjustable both in the horizontal and vertical directions to view the rearward scene.
12.1 | Rear View Mirror
12.2 | Side View Mirrors | One shall be on the right side and one on the left side of the vehicle
Side mirrors shall be heated
Extra long
Power
Integrated turn signals
13 | INTERIOR ELECTRONICS - MISC.
If a specific description of a required option is not listed, OEM standard is sufficient. Components and measurements must adhere to 49 CFR part 571 and 393 requirements
| Requirement | Specification of Requirement
13.1 | OEM AM/FM Radio with front and rear speakers
13.2 | Windshield Defroster | Must meet Trans 301 requirements:
All defrosting equipment shall keep the windshield and the glazing to the left and right of the driver clear of fog and frost.
The defrosters outlets may not obstruct the drivers view
Fans may be used in addition to defrosters, but shall be mounted so as not to obstruct the drivers view
Shall include windshield and rear window defroster
Any exposed blades must have a shroud
13.3 | Rear Window Defroster
13.4 | Backup Camera and Monitor | Monitor must not obstruct the driver's view through the windshield
Safety technology devices must be mounted outside of the driver's sightline to the road and highway signs and signals
Not more than 100mm (4 inches) below the upper edge of the area swept by the windshield wipers
not more than 175 mm (7 inches) able the lower edge of the area swept by the windshield wipers.
13.5 | Power Point for Aux Power in place of Cigarette Lighter
13.6 | Backup Warning Signal | Vehicle must be equipped with an electrically operated back-up alarm which produces an intermittent audible signal when the vehicle's transmission is shifted to reverse
13.7 | Communication System | Every HSV must have the ability to be equipped with some type of two-way communication system. This system shall be designed and installed in the vehicle so that the vehicle operator shall be at all times able to communicate with either the base of operations or another intermediary party that could communicate with the base of operations.
14 | HEATING AND COOLING
If a specific description of a required option is not listed, OEM standard is sufficient. Components and measurements must adhere to 49 CFR part 571 and 393 requirements
| Requirement | Specification of Requirement
14.1 | Air Conditioning Front and Rear | Must include rear air conditioning vents
Driver shall be able to control front and rear AC temperature and airflow
|  | Shall have a on/off switch plus a three speed fan switch | Minimum
Shall be appropriately sized for space and number of passengers to remain comfortable in the summer months.
14.2 | Heater | OEM Standard is acceptable, if it meets minimum requirements of Trans 301:
Heater shall maintain the inside of the temperature of not less than 50 degrees Fahrenheit throughout the vehicle at the average minimum January temperatures established by the U.S. Department of Commerce, Weather Bureau, for the area in which the vehicle will be operated
The heater hose shall be adequately supported to guard against excessive wear or abrasion and may not interfere with or restrict the driver.
Heater hose or lines inside the driver or passenger compartment shall be shielded to prevent accidental contact by driver or passengers.
Must include rear heating vents
14.3 | Insulation | Heaviest duty insulation when possible
15 | FLOORING, CELLING, AND INTERIOR
If a specific description of a required option is not listed, OEM standard is sufficient. Components and measurements must adhere to 49 CFR part 571 and 393 requirements
| Requirement | Specification of Requirement
15.1 | Flooring Underlayment | Flooring underlayment shall be laid without gaps or openings. Edges shall be sealed prior to being attached to the lowered metal floor
|  | 3/4 AB Marine grade plywood, if plywood is used in subfloor. (or equivalent). | Minimum
15.2 | Floor and Floor Covering | Nonslip floor covering (not mats) of at least 2.2 mm thick commercial grade cloth composite transit floor covering wherever the driver or passengers normally place their feet or utilize floor spaces to get to their seats | Minimum
Seams shall be filled with color matching material so as to be tight against any influx or seepage of moisture
Flooring covering shall be thoroughly secured into position throughout the entire floor area
Shall possess anti-skid properties
Backing shall be self-adhesive for installation
Flooring shall be coved on vertical surfaces on any stair or step areas
Flooring connections shall be welded together to ensure water tightness and to prevent flooring from separating
Flooring shall be of single color
Flooring shall be resistant to cracking during low and high heats
Flooring shall be easy to clean with basic cleaning supplies
Flooring shall be abrasion resistant
Flooring shall be watertight to prevent sub-flooring from rot and damage
|  | Minimum R-6 insulation in floor | Minimum
Flooring shall have at least a 12 year warranty
15.3 | Body Insulation | Heavy duty insulation when possible on walls
|  | Minimum R-6 insulation in body sides, rear, and roof | Minimum
Shall minimize interior noise
Shall be full length
Walls shall have inner lining to prevent passenger injuries
Shall minimize interior noise
15.4 | Headliner | Shall be full length
15.5 | Celling | Shall be completely sealed so that it does not leak during rain or inclement weather into the interior of the vehicle
15.6 | Safety | Interior shall be free of all unnecessary projections likely to cause injury.
The interior shall be kept free of litter and debris
16 | DOORS
If a specific description of a required option is not listed, OEM standard is sufficient. Components and measurements must adhere to 49 CFR part 571 and 393 requirements
| Requirement | Specification of Requirement
16.1 | Doors | All doors shall be capable of being opened easily from the inside and outside including the rear door of a van.
One Driver
One Front passenger
One Right side sliding
Rear Emergency
16.2 | Rear Emergency | If vehicle GVWR is over 10,000 pounds, it needs emergency exists that comply with 49 CFR 571.217 bus emergency exists and window retention and release and the following requirements:
the door shall be devised so as to be opened from inside and outside
the aisle to the emergency door shall be kept clear of obstructions
There may not be any steps leading to the emergency door.
The upper and lower portion of the central rear emergency door shall be equipped with approved safety glass, the exposed area of which shall be not less than 400 square inches in the upper portion and not less than 280 square inches in the lower portion. The left side emergency door shall be equipped with safety glass in the upper portion and lower portion shall be of at least the same gauge metal as the body. The emergency door shall be hinged on the right side if it is in the rear of the bus and on the front side if it is in the left side and shall open only outward. Control from the driver's seat may not be permitted.
The emergency door shall be equipped with a slide bar, cam-operated latch which shall have a minimum stroke of one inch. The latch shall be equipped with a suitable electric plunger-type switch connected with a distinctive audible signal, automatically operated which shall clearly indicate the unlatching of this door. A cutoff switch may not be installed in the circuit. The switch shall be enclosed in a metal case and wires leading from the switch shall be concealed in the body. The switch shall be so installed that the plunger contacts the farthest edge of the slide bar in such a manner that any movement of the slide bar shall immediately close the circuit and activate the signal. The door latch shall be equipped with an interior handle which shall be capable of quick release but shall be protected against accidental release. It shall lift up to release the latch. The outside handle shall be so constructed as to minimize hitching and shall be a nondetachable device.
Locks installed on the emergency door they shall include a device to prevent the activating of the starter mechanism of the vehicle engine while any door is locked. An audio alarm shall indicate to the driver when any door lock is in the locked position while the ignition switch is in the “on" position.
A rear emergency window at least 16 inches in height and as wide as practicable shall be provided in any HSV where the emergency door is not in the rear. The rear window shall be designed so as to be opened from either the inside or the outside. It shall be hinged at the top and designed to prevent accidental closing in an emergency. A positive latch on the inside shall provide for quick release but offer protection against accidental release. The outside handle shall be nondetachable and designed to minimize hitching.
The inside of each emergency window or door shall have the designation “Emergency Exit." Concise operating instructions shall be located within 6 inches of the release mechanism. The outside of the emergency door shall be clearly marked “Emergency Door" or “Emergency Exit" in letters 2 inches high at the top of the door. An arrow at least 6 inches long and 3/4 inch in width indicating the direction the release mechanism should be turned to open the door shall be painted in contrasting or conspicuous colors. The outside of the emergency window shall be labeled “Emergency Exit" in letters at least 2 inches high directly above the window.
A distinctive audible signal, automatically operated shall clearly indicate to the driver the unlatching of any emergency window and no cutoff switch may be installed in the circuit.
The area on the inside above the emergency door shall be covered with padding at least 2 inches high to within 2 inches of each side of the door opening
Each HSV of 10,000 pounds or less GVWR need not have a specific emergency exit providing there are 2 separate openings where persons could exit the vehicle under normal circumstances
16.2 | Lockable rear door with inside lock/release.
16.3 | Power Lock with Remote
16.4 | Doorways and Openings | Vehicles shall have all opening between he engine and passenger compartments adequately sealed to prevent engine fumes from entering the passenger compartment.
All doors shall have weather shield or weather striping to prevent drafts, or inclement weather from entering the vehicle
Vehicle shall be free of rust or rusted areas which could permit the entrance of foreign substance into the interior of the vehicle.
16.5 | Insulation | Heavy duty insulation when possible on walls
16.6 | Grab bars | Shall be on the left and right rear passenger entrances and attached to pillar
16.7 | Headliner | Shall cover panels on doors and body sides
16.8 | Emergency Exit - 10,000 pounds or less | Each HSV of 10,000 pounds or less GVWR need not have a specific emergency exit providing there are 2 separate openings where persons could exit the vehicle under normal circumstances
All doors shall be capable of being opened easily from the inside and outside including the rear door of a vehicle
17 | WINDOWS AND WINDSHIELD
If a specific description of a required option is not listed, OEM standard is sufficient. Components and measurements must adhere to 49 CFR part 571 and 393 requirements
| Requirement | Specification of Requirement
17.1 | Windows and Windshield | Shall comply with requirements under 49 CFR 393.60, 49 CFR 393.61, 49 CFR 393.62, 49 CFR 393.63, and 49 CFR 571.217
Glazing material shall be marked in accordance with FMVSS no. 205
Windshield shall be mounted using the full periphery of the glazing material
Windshield shall be free of discoloration (not tinting) or damage
Decals and stickers may be placed at the bottom or shades of the windshield provided they are outside of the drivers sightlines to the road and highway signs and signals
17.1 | Driver's and Front Passenger Window | Lightly tinted
Shall be able to be operated freely
Shall be banded or ground to eliminate sharp of rough areas
17.2 | Passenger Windows Tint | Lightly tinted | Minimum
17.3 | Passenger Windows | flip open/pop out
Shall be able to be operated freely
If side latches are used, they must be able to capable of holding the window securely in place in all positions
Shall be banded or ground to eliminate sharp of rough areas
17.4 | Power Windows | Driver and Front passenger only
17.5 | Windshield Wiper | 2 speeds or a variable speed motor | Minimum
17.6 | Windshield Washer | Washer system shall provide fluid for the windshield sippers to clear the windshield and the system shall be maintained in operational condition
17.7 | Rear Window Wiper
18 | HUMAN SERVICE VEHICLE PACKAGE
If a specific description of a required option is not listed, OEM standard is sufficient. Components and measurements must adhere to 49 CFR part 571 and 393 requirements
| Requirement | Specification of Requirement
18.1 | Storage | Must provide some type of durable storage for webbing cutters and belt extenders that does not corrode easily.
18.2 | Fire Extinguisher | Mounted and removable. Can be mounted in the luggage area provided there is an indication someplace on the dash that the fire extinguisher is so located.
Must be in a bracket or receptacle to secure it to the vehicle
Metal body Extinguisher
|  | 5 lbs. | Minimum
|  | 2A-10 BC Rating | Minimum
Dry Chemical
Fully Charged and Sealed
CO2 extinguishers are PROHIBITED
18.3 | Webbing Cutter | An emergency webbing cutter must be provided
18.4 | Warning Triangles - Reflective | Must follow specks from CFR 49 Part 571:
Reflex reflective material and fluorescent material that shall be affixed to both faces of the warning device
The warning device shall be designed to be erected, and replaced in its container, without the use of tools
Instructions for each warning device shall include a recommendation that the driver activate the vehicular hazard warning signal lamps before leaving the vehicle to erect the warning device Instructions for each warning device shall include a recommendation that the driver activate the vehicular hazard warning signal lamps before leaving the vehicle to erect the warning device
Part of the warning device shall form an equilateral triangle that stands in a plane not more than 10° from the vertical, with the lower edge of the base of the triangle horizontal and not less than 1 inch above the ground.
Each of the three sides of the triangular portion of the warning device shall not be less than 17 and not more than 22 inches long, and not less than 2 and not more than 3 inches wide
18.5 | First Aid Kit | Kit shall be moisture and dust proof
Shall include at minimum:
|  | Adhesive Bandage, 1 inch (2) packets | Minimum
|  | Bandage Compress, 2 inch (2) packets | Minimum
|  | Bandage Compress, 4 inch (4) packets | Minimum
|  | Gauze Compress, 24 inch x 24 inch minimum (1) packet | Minimum
|  | Triangular Bandage, 40-inch (1) packet | Minimum
All units shall be in a sanitized package
18.6 | Blood Borne Pathogens Kit | Kit shall be moisture and dust proof
Kit shall include at a minimum:
|  | cloth Glovers (1) pair | Minimum
|  | Red Bio Bag (1) | Minimum
|  | Twist Tie (1) | Minimum
|  | Facemask (1) | Minimum
|  | Biohazard Pickup Scoop (1) | Minimum
|  | Disinfecting or Sanitizing Wipe (2) | Minimum
First Aid Kit and Bloodborne Pathogen Kits May Be Combined if One Kit Fulfills All Requirements

## Bariatric Rear Load
Line Item 003: Bariatric Vehicle Specifications - Rear Entry
Ambulatory/Wheelchair Positions (7/0 & 3/1 & 3/2)
0 | STATE AND FEDERAL MEASUREMENT AND COMPONENT STANDARDS
Requirement guides
Components and measurements must adhere to Wisconsin Trans 301, Federal ADA, 36 CFR Part 1192, SAE J2249, and 49 CFR part 571 requirements
WI Trans 301
36 CFR Part 1192
36 CRF 1192 Subpart B
SAE J2249
CFR 49 Part 571
Federal ADA - FTA Page
CFR 49 Part 393
Welding Standards
Welding procedures used throughout the vehicle including materials, methods and personnel will be in accordance with ASTM and American Welding Society Standards.
ASTM
American Welding Society
Bus testing (if applicable)
The Transit vehicle must have been tested at the Altoona Bus Testing Center and pass all performance standards.
FTA Bus Testing Page
49 CFR 665
1 | DIMENSIONS
Vehicle must at least meet the minimum measurement requirements below.
| Requirement | Specification of Requirement
1.1 | GVWR | 10,000 pounds | Maximum
1.2 | Wheelbase | 147 inches | Minimum
1.3 | Length | 236 inches | Minimum
1.4 | Width | 97 inches | Minimum
1.5 | Ground Clearance | 5 inches | Minimum
2 | POWER TRAIN
Must meet Federal EPA 50 State Emissions Levels. Must be low emissions vehicle compliant. If a specific description of a required option is not listed, OEM standard is sufficient. Components and measurements must adhere to Wisconsin Trans 301, Federal ADA, 36 CFR Part 1192, SAE J2249, and 49 CFR part 571 and 393 requirements
| Requirement | Specification of Requirement
2.1 | Engine Type | V6
2.2 | Engine Size | 3.6 liter | Minimum
2.3 | Fuel | Gas
2.4 | Horsepower | 275 hp | Minimum
2.5 | Transmission | Automatic
2.6 | Transmission | 6 speed | Minimum
2.7 | Wheel drive | RWD
2.8 | Engine Block Heater and Cord
2.9 | Engine Cooling Protection | Maximum available, protected up to -30 degrees F
3 | CHASSIS
If a specific description of a required option is not listed, OEM standard is sufficient. Components and measurements must adhere to Wisconsin Trans 301, Federal ADA, 36 CFR Part 1192, SAE J2249, and 49 CFR part 571 and 393 requirements
| Requirement | Specification of Requirement
3.1 | Alternator | 150 amp | Minimum
3.2 | Anti-Lock brakes
3.3 | Battery | 760 CCA | Minimum
3.4 | Brake | Should be the heaviest-duty 4 wheel disc brake system available for stop and go operation.
3.5 | Bumpers | Vehicle shall be equipped with front and rear bumpers properly attached to he vehicle to be effective in the event of an accident.
3.6 | Exhaust | Stainless Steel
The exhaust system which includes the exhaust manifolds, joining gaskets, piping leading from the exhaust manifold, muffler, catalytic converter, and tail pipe may not enter the vehicle at any location
The exhaust system pipes shall be of nonflexible tubing
The exhaust system pipes shall extend to but not beyond the rear limit of the pumper or to the body limits.
The complete exhaust system shall be tightly connected and free from leaks and shall be properly insulated from the electrical wirings or combustible part of the vehicle
3.7 | Fuel Tank Capacity | 24 gallons | Minimum
3.8 | Fuel Tank and Lines | Fuel systems and tanks shall be maintained free of leaks
All fuel lines shall be fastened in a manner that will prevent wear
3.9 | Power Steering
3.1 | Suspensions | Must be capable to handle the wheelchair ramp and wheelchair modifications to vehicle
3.11 | Shocks
3.12 | Sealing, Rust Proofing, and Undercoating | Shall have some type of undercoating to protect from weather and rust
4 | WHEELS AND TIRES
The front and rear tires shall have tread depth of at depth 2/32 inches around the periphery. Vehicle may not be operated with regrooved, recapped, or retreaded tires on the front wheel or tires in poor condition. No spare tire is required. If a specific description of a required option is not listed, OEM standard is sufficient. Components and measurements must adhere to Wisconsin Trans 301, Federal ADA, 36 CFR Part 1192, SAE J2249, and 49 CFR part 571 and 393 requirements
| Requirement | Specification of Requirement
4.1 | Tires | Tubeless
4.2 | Tire Count | 4
4.3 | Tire Mounting | OEM Mountings
4.4 | Tire Type | All Season
4.5 | Wheel Diameter | 16 inch | Minimum
4.6 | Wheel Type | Steel
4.7 | Sidewall | Black
4.8 | Tire Inflation Kit
4.9 | Wheel Covers (hubcaps) | 4
5 | STEERING
If a specific description of a required option is not listed, OEM standard is sufficient. Components and measurements must adhere to Wisconsin Trans 301, Federal ADA, 36 CFR Part 1192, SAE J2249, and 49 CFR part 571 and 393 requirements
| Requirement | Specification of Requirement
5.1 | Steering wheel | Tilt and/or telescoping
5.2 | Cruise Control
6 | LOCKING SYSTEM
If a specific description of a required option is not listed, OEM standard is sufficient. Components and measurements must adhere to Wisconsin Trans 301, Federal ADA, 36 CFR Part 1192, SAE J2249, and 49 CFR part 571 and 393 requirements
| Requirement | Specification of Requirement
6.1 | Locks and Ignition | Single Key Operation
6.2 | Remote Keyless Entry
6.3 | Power door locks
7 | GAUGES AND WARNINGS
All gauges or instruments shall be mounted in such a manner that each is clearly visible to the seated driver. If a specific description of a required option is not listed, OEM standard is sufficient. If a specific description of a required option is not listed, OEM standard is sufficient. Components and measurements must adhere to Wisconsin Trans 301, Federal ADA, 36 CFR Part 1192, SAE J2249, and 49 CFR part 571 and 393 requirements
| Requirement | Specification of Requirement
7.1 | Fuel
7.2 | Oil Pressure
7.3 | Water Temp.
7.4 | Ammeter or Voltmeter
7.5 | Door Ajar Warning
7.6 | Low Pressure Tire Warning
7.7 | Key in Ignition Warning
7.8 | Lights-on Warning
7.9 | Placement | Gauges shall be mounted in such a manner that each is clearly visible to the seated driver
7.1 | Wiring | Shall conform to the requirements under 49 CFR 393.27, 49 CFR 393.28, 49 CFR 393.29, and 49 CFR 393.33:
All wiring and junction panel terminals shall be numbered or color-coded; provide grommets where wiring passes through metal
7.11 | Weather Pack | Vehicle shall have a sealed electrical connection system designed to withstand exposure to extreme temperatures, moisture, and harsh engine compartment fluids and chemicals.
7.12 | Circuit Breakers | All circuit breakers and fuses shall be easily assessable behind a movable or swinging open panel
7.13 | General Wiring | All accessories and electrical equipment except headlights, taillights, and emergency lights are to be wired through the ignition switch
Switches and interlocks shall meet ADA requirements
8 | AIRBAGS
OEM standard airbag number and configuration is sufficient. Components and measurements must adhere to Wisconsin Trans 301, Federal ADA, 36 CFR Part 1192, SAE J2249, and 49 CFR part 571 and 393 requirements
9 | EXTERIOR
If a specific description of a required option is not listed, OEM standard is sufficient. Components and measurements must adhere to Wisconsin Trans 301, Federal ADA, 36 CFR Part 1192, SAE J2249, and 49 CFR part 571 and 393 requirements
| Requirement | Specification of Requirement
9.1 | Single Color Exterior Finish
9.2 | Headlights | Halogen
9.3 | Daytime Running Lamps
9.4 | LED brake Lights
10 | SEATS, COVERS, SEATBELTS
Configuration should allow at least 3 ambulatory passengers, 2 wheelchair passengers, and 1 driver simultaneously. A middle and third row 2-passenger foldup seat is to be included when the wheelchair position is not occupied. If a specific description of a required option is not listed, OEM standard is sufficient. Components and measurements must adhere to Wisconsin Trans 301, Federal ADA, 36 CFR Part 1192, SAE J2249, and 49 CFR part 571 and 393 requirements
| Requirement | Specification of Requirement
10.1 | Driver Seat | OEM
10.2 | Driver Seat Cover | Cloth
10.3 | Driver Seatbelt | to include retractable three point seat belt and conform to 49 CFR 571.209
10.4 | Front Passenger Seat | OEM
10.5 | Front Passenger Seat Cover | Cloth
10.6 | Front Passenger Seat Belt | Include retractable three point seat belt with extension to be modified floor if needed conform to 49 CFR 571.209
10.7 | Middle and Third Row Passenger Seats | Two bucket seats. One in front of the other, on the right side of the vehicle.
All seats shall be forward facing and securely fastened to that part or parts of the body which support them.
10.8 | Middle and Third Row Seats Cover | Cloth
10.9 | Middle and Third Row Seatbelts | To include seatbelts that conform with 49 CFR 571.209
Shoulder harnesses for the outboard positions
Seats should not obstruct the minimum size of the wheelchair space for forward most wheelchair, when occupied.
10.1 | Middle and Third Row Passenger Seats - 2 Passenger Foldaway | Fold-down or removable seats shall be permitted each of the two wheelchair spaces provided that when folded and stowed, they do not obstruct the minimum size of the wheelchair space.
Shall be designed and constructed to inhibit passenger limbs from becoming lodged between the seat cushion and seat back
Working mechanisms shall be covered or placed so as not to be a tripping hazard
the bottom of the seats shall be covered with sheet metal or other material of equal strength and durability and any sharp edges padded to prevent injury or snagging.
The seat shall be designed and constructed to rise to a vertical position automatically when not occupied.
A passenger seat cushion retention system shall be employed to prevent passenger seat cushions from disengaging from seat frames in event of accident.
10.12 | Middle and Third Row Passenger - 2 Passenger Foldaway Seat Cover | Cloth
10.13 | Middle and Third Row Passenger - 2 Passenger Foldaway Seat Belts | To include seatbelts that conform with 49 CFR 571.209
10.14 | Extenders | 2 Seatbelt extenders to be made from the same manufacturer as main belts
11 | INTERIOR LIGHTS
If a specific description of a required option is not listed, OEM standard is sufficient. Components and measurements must adhere to Wisconsin Trans 301, Federal ADA, 36 CFR Part 1192, SAE J2249, and 49 CFR part 571 and 393 requirements
| Requirement | Specification of Requirement
11.1 | Dome Light | Front and rear
12 | MIRRORS
If a specific description of a required option is not listed, OEM standard is sufficient. Components and measurements must adhere to Wisconsin Trans 301, Federal ADA, 36 CFR Part 1192, SAE J2249, and 49 CFR part 571 and 393 requirements
| Requirement | Specification of Requirement
Each vehicle with a GVWR of 10,000 lbs. or less that have:
12.1 | Rear View Mirror
12.2 | Side View Mirrors | One shall be on the right side and one on the left side of the vehicle
Side mirrors shall be heated
Long arm mirrors
heated
13 | INTERIOR ELECTRONICS - MISC.
If a specific description of a required option is not listed, OEM standard is sufficient. Components and measurements must adhere to Wisconsin Trans 301, Federal ADA, 36 CFR Part 1192, SAE J2249, and 49 CFR part 571 and 393 requirements
| Requirement | Specification of Requirement
13.1 | OEM AM/FM Radio with front and rear speakers
13.2 | Windshield Defroster | Must meet Trans 301 requirements:
All defrosting equipment shall keep the windshield and the glazing to the left and right of the driver clear of fog and frost.
The defrosters outlets may not obstruct the drivers view
Fans may be used in addition to defrosters, but shall be mounted so as not to obstruct the drivers view
Shall include windshield and rear window defroster
13.3 | Rear Defroster
13.4 | Backup Camera and Monitor | Monitor must not obstruct the driver's view through the windshield
13.5 | Power Point for Aux Power in place of Cigarette Lighter
13.6 | Backup Warning Signal | Vehicle must be equipped with an electrically operated back-up alarm which produces an intermittent audible signal when the vehicle's transmission is shifted to reverse
14 | HEATING AND COOLING
If a specific description of a required option is not listed, OEM standard is sufficient. Components and measurements must adhere to Wisconsin Trans 301, Federal ADA, 36 CFR Part 1192, SAE J2249, and 49 CFR part 571 and 393 requirements
| Requirement | Specification of Requirement
14.1 | Air Conditioning Front and Rear | Must include rear air conditioning vents
14.2 | Heater | OEM Standard is acceptable, if it meets minimum requirements of Trans 301:
Heater shall maintain the inside of the temperature of not less than 50 degrees Fahrenheit throughout the vehicle at the average minimum January temperatures established by the U.S. Department of Commerce, Weather Bureau, for the area in which the vehicle will be operated
The heater hose shall be adequately supported to guard against excessive wear or abrasion and may not interfere with or restrict the driver.
Heater hose or lines inside the driver or passenger compartment shall be shielded to prevent accidental contact by driver or passengers.
14.3 | Insulation | Heaviest duty insulation when possible
15 | FLOORING AND CELLING
If a specific description of a required option is not listed, OEM standard is sufficient. Components and measurements must adhere to Wisconsin Trans 301, Federal ADA, 36 CFR Part 1192, SAE J2249, and 49 CFR part 571 and 393 requirements
| Requirement | Specification of Requirement
15.1 | Flooring Underlayment | Flooring underlayment shall be laid without gaps or openings. Edges shall be sealed prior to being attached to the lowered metal floor
|  | 3/4 AB Marine grade plywood, if plywood is used in subfloor. (or equivalent). | Minimum
15.2 | Floor and Floor Covering | Nonslip floor covering (not mats) or 2 mm thick commercial grant cloth transit floor covering wherever the driver or passengers normally place their feet or utilize floor spaces to get to their seats
Seams shall be filled with color matching material so as to be tight against any influx or seepage of moisture
Flooring covering shall be thoroughly secured into position throughout the entire floor area
Shall possess anti-skid properties
15.3 | Insulation | Heavy duty insulation when possible.
Shall minimize interior noise
15.4 | Headliner | Shall be full length
16 | DOORS
If a specific description of a required option is not listed, OEM standard is sufficient. Components and measurements must adhere to Wisconsin Trans 301, Federal ADA, 36 CFR Part 1192, SAE J2249, and 49 CFR part 571 and 393 requirements
| Requirement | Specification of Requirement
16.1 | Number of Doors | 4 (driver, front passenger, left and right sliding passenger) | Minimum
16.2 | Lockable rear door with inside lock/release.
16.3 | Power Lock with Remote
16.4 | Doorways and Openings | Vehicles shall have all opening between he engine and passenger compartments adequately sealed to prevent engine fumes from entering the passenger compartment.
All doors shall have weather shield or weather striping to prevent drafts, or inclement weather from entering the vehicle
Vehicle shall be free of rust or rusted areas which could permit the entrance of foreign substance into the interior of the vehicle.
16.5 | Insulation | Heavy duty insulation when possible
16.6 | Grab bars | Shall be on the left and right rear passenger entrances and attached to pillar
16.7 | Headliner | Shall cover panels on doors and body sides
16.8 | Running Boards
17 | WINDOWS AND WINDSHIELD
If a specific description of a required option is not listed, OEM standard is sufficient. Components and measurements must adhere to Wisconsin Trans 301, Federal ADA, 36 CFR Part 1192, SAE J2249, and 49 CFR part 571 and 393 requirements
| Requirement | Specification of Requirement
17.1 | Driver's and Front Passenger Window | Lightly tinted
17.2 | Passenger Windows Tint | Lightly tinted
17.3 | Passenger Windows | OEM Standard is acceptable, if it meets minimum requirements of Trans 301:
Shall be able to be operated freely
If side latches are used, they must be able to capable of holding the window securely in place in all positions
Shall be banded or ground to eliminate sharp of rough areas
17.4 | Power Windows | Driver and Front passenger only
17.5 | Windshield Wiper | Shall have at least 2 speeds or a variable speed motor
17.6 | Windshield Washer
17.7 | Rear Window Wiper
18 | HUMAN SERVICE VEHICLE PACKAGE
If a specific description of a required option is not listed, OEM standard is sufficient. Components and measurements must adhere to Wisconsin Trans 301, Federal ADA, 36 CFR Part 1192, SAE J2249, and 49 CFR part 571 and 393 requirements
| Requirement | Specification of Requirement
18.1 | Fire Extinguisher | Mounted and removable. Can be mounted in the luggage area provided there is an indication someplace on the dash that the fire extinguisher is so located.
Must be in a bracket or receptacle to secure it to the vehicle
Metal body Extinguisher
|  | 5 lbs. | Minimum
|  | 2A-10 BC Rating | Minimum
Dry Chemical
Fully Charged and Sealed
CO2 extinguishers are PROHIBITED
18.2 | Webbing Cutter | An emergency webbing cutter must be provided
18.3 | Warning Triangles - Reflective | Must follow specks from CFR 49 Part 571:
Reflex reflective material and fluorescent material that shall be affixed to both faces of the warning device
The warning device shall be designed to be erected, and replaced in its container, without the use of tools
Instructions for each warning device shall include a recommendation that the driver activate the vehicular hazard warning signal lamps before leaving the vehicle to erect the warning device Instructions for each warning device shall include a recommendation that the driver activate the vehicular hazard warning signal lamps before leaving the vehicle to erect the warning device
Part of the warning device shall form an equilateral triangle that stands in a plane not more than 10° from the vertical, with the lower edge of the base of the triangle horizontal and not less than 1 inch above the ground.
Each of the three sides of the triangular portion of the warning device shall not be less than 17 and not more than 22 inches long, and not less than 2 and not more than 3 inches wide
18.4 | First Aid Kit | Kit shall be moisture and dust proof
Shall include at minimum:
|  | Adhesive Bandage, 1 inch (2) packets | Minimum
|  | Bandage Compress, 2 inch (2) packets | Minimum
|  | Bandage Compress, 4 inch (4) packets | Minimum
|  | Gauze Compress, 24 inch x 24 inch minimum (1) packet | Minimum
|  | Triangular Bandage, 40-inch (1) packet | Minimum
All units shall be in a sanitized package
18.5 | Blood Borne Pathogens Kit | Kit shall be moisture and dust proof
Kit shall include at a minimum:
|  | cloth Glovers (1) pair | Minimum
|  | Red Bio Bag (1) | Minimum
|  | Twist Tie (1) | Minimum
|  | Facemask (1) | Minimum
|  | Biohazard Pickup Scoop (1) | Minimum
|  | Disinfecting or Sanitizing Wipe (2) | Minimum
First Aid Kit and Bloodborne Pathogen Kits May Be Combined if One Kit Fulfills All Requirements
18.6 | Emergency Exit - 10,000 pounds or less | Each HSV of 10,000 pounds or less GVWR need not have a specific emergency exit providing there are 2 separate openings where persons could exit the vehicle under normal circumstances
All doors shall be capable of being opened easily from the inside and outside including the rear door of a vehicle
19 | ACCESSIBILITY PACKAGE - FLOOR
If a specific description of a required option is not listed, OEM standard is sufficient. Components and measurements must adhere to Wisconsin Trans 301, Federal ADA, 36 CFR Part 1192, SAE J2249, and 49 CFR part 571 and 393 requirements
| Requirement | Specification of Requirement
19.1 | Floor Height | Floor in passenger seating area shall be at least a minimum vertical clearance of 56 inches in the wheelchair securements areas and ramp service door
19.2 | Lowered Floor (if required) | Any lowered floor assembly (if required) shall be corrosion-resistant coated metal
Any lowered floor assembly (if required)must be joined to the body frame members in a manner to provide a leak-proof and dust-proof floor
20 | ACCESSIBILITY PACKAGE - REAR LOADING RAMP
If a specific description of a required option is not listed, OEM standard is sufficient. Components and measurements must adhere to Wisconsin Trans 301, Federal ADA, 36 CFR Part 1192, SAE J2249, and 49 CFR part 571 and 393 requirements
| Requirement | Specification of Requirement
20.1 | Ramp | Ramp will be in the rear of the vehicle
Rear ramp may not be attached to the exterior of the body, but shall be completely contained and securely fastened within the perimeter of the vehicle body when not in operation
20.2 | Ramp Deployment | Manual fold out
20.3 | Ramp Surface | Non-skid surface that extends across the full length and width of the ramp or bridge plate
20.4 | Ramp Width | The width of a ramp and bridge plates shall be at least 34 inches | minimum
20.5 | Ramp Length | The length of the ramp shall be at least 55 inches | minimum
20.6 | Ramp Weight Capacity | 1,000 pounds | minimum
20.7 | Ramp Slope (to roadways or curbs) | Shall be 1:6 maximum as measured to ground level with the non-rail vehicle resting on a flat surface. | maximum
20.8 | Ramp Illumination | Illumination shall be provided at ramps, bridge plates, doorways, and boarding areas.
Lights shall be shielded so as not to project directly into the eyes of entering and exiting passengers
|  | Illumination on walking surface of ramp shall be lighted with foot-candles (22 lux) minimum of illumination | minimum
20.9 | Exterior Illumination for Ramp | Where doorways have ramps, illumination shall be 1 foot-candle (11 lux) minimum for distance of 3 feet measured beyond the outside edge of ramp or bridge plate.
20.1 | Control Interlock | Ramp door shall be interlocked with the vehicle transmission to ensure the vehicle cannot be shifted out of park while the door is open.
21 | ACCESSIBILITY PACKAGE - RAMP DOORWAY
If a specific description of a required option is not listed, OEM standard is sufficient. Components and measurements must adhere to Wisconsin Trans 301, Federal ADA, 36 CFR Part 1192, SAE J2249, and 49 CFR part 571 and 393 requirements
| Requirement | Specification of Requirement
21.1 | Doorway with Ramp | Vertical clearance at doorways with ramp shall be measured from the inside finished edge of the door opening to the highest point of the deployed ramp below | minimum
|  | Vehicle clearance at doorways shall be at least 56 inches for small non-rail vehicles | minimum
21.2 | Doorway Width | Doorway shall provide a clear opening of at least 32 inches | minimum
21.3 | Doorway Thresholds | Thresholds at doorway shall be marked by a stripe. Stripe shall be 1 inch wide minimum and contrast with the rest of the walking surface. | minimum
22 | ACCESSIBILITY PACKAGE - WHEELCHAIR POSITION AND SECUREMENT
Configuration should allow for a default 2 wheelchair positions (front and back), with the middle and rear ambulatory seat on the passenger side. A 2 passenger flip down seat is to be included in the middle row and third row when the wheelchair positions are unoccupied. Components and measurements must adhere to Wisconsin Trans 301, Federal ADA, 36 CFR Part 1192, SAE J2249, and 49 CFR part 571 and 393 requirements
| Requirement | Specification of Requirement
22.1 | Wheelchair Space | There shall be two wheelchair spaces, one in front of the other | Minimum
Wheelchair spaces shall be 30 inches wide by 48 inches in length
22.2 | Wheelchair Securements Orientation | Wheelchair securement system shall secure the wheelchair so the occupant faces the front of the vehicle
22.3 | Wheelchair Securements | Each wheelchair shall be secured to the vehicle with a fastening device with sufficient strength to :
Retain the chair in the even the vehicle overturns
prevent the chair from moving
Prevent the chair's wheels from leaving the floor in the vent of a sudden stop or start
Wheelchair securement shall have a four-point securement (two in front and two in back)
Securements should be interchangeable to eliminate the confusion of a left, right, rear, or front location
The device should be a webbing belt system that secures the wheelchair to the floor
There may be no wheelchair attachment to any door
Webbing belt shall be free of any tears or damage
Webbing belt used to secure the wheelchair to the floor may not be used to secure the passenger to the wheelchair
22.4 | Electric Wheelchair Retractors (in front position for each wheelchair space) | Front electric securing retractors shall be electric self-tensioning and self-locking
Shall be compatable with 12 volt vehicles and intergrated into the vehicle's electrical system with a single plug connection
A switch or button control system mounted in the rear wall of the vehicle to lock or unlock electric retractors.
Shall have a positive lock indicator that indicates when fitting is locked in anchorage
Retractors should have a low profile to allow retractors to fit under most footrests
Retractors should have a foot release lever to eliminate the stress of bending down.
Retractors shall have a floor anchorage attachment consisting of an L-Track fitting which shows a positive locking indicator along the with a four stud, double plunger attachment for added strength
The attachment device securing the wheelchair to the retractor shall have a J-style hook application for ease of attachment and to make the retractors totally universal in floor location
The retractor should be of material design to eliminate rust and corrosion
22.5 | Wheelchair Retractors (rear loaction for both wheelchair positions) | Securing retractors shall be automatic self-tensioning and self-locking
Shall have duel tensioning knobs to provide additional tensioning if needed
Shall have a positive lock indicator that indicates when fitting is locked in anchorage
Securements should be interchangeable to eliminate the confusion of a left or right
Retractors should have a low profile to allow retractors to fit under most footrests
Retractors should have a foot release lever to eliminate the stress of bending down.
Retractors shall have a floor anchorage attachment consisting of an L-Track fitting which shows a positive locking indicator along the with a four stud, double plunger attachment for added strength
The attachment device securing the wheelchair to the retractor shall have a J-style hook application for ease of attachment and to make the retractors totally universal in floor location
The retractor should be of material design to eliminate rust and corrosion
22.6 | Wheelchair - Seat and Shoulder Belts | An independent lap and shoulder (3-point) restraint system which complies with 49 CFR 571.209, and ANSI/RESNA WC18 (or SAE J2249) shall be provided for each wheelchair occupant
Seat belts and shoulder belts shall not be used in place of wheelchair securement systems.
Components shall be easily identified as to their location as follows: "front" "rear" "lap" or "shoulder"
Forward facing wheelchair restraints shall have all components dynamically tested at 30mph 20g force condition, which an impact sled at a test facility such as the University of Michigan's Transportation Research Institute or a reputable equivalent, on both a child stroller type wheelchair and a battery-powered electric wheelchair
22.7 | Stowage | When wheelchair securement systems are not in use, the systems shall not protrude into the wheelchair space and shall not interfere with passenger movement or pose a hazard.
Storage container must meet 49 CFR 571.302 flammability standards
22.8 | Wheelchair Design Load | On non-rail vehicles with GVWR less than 30,000 lbs., wheelchair securement systems shall restrain a force in the forward longitudinal direction of 5,000 lb. minimum for each wheelchair
22.9 | Wheelchair Movement | Wheelchair securement system shall limit the movement of an occupied wheelchair to 2 inches maximum in any direction when secured in accordance with the manufacturer's instructions and when the vehicle is operating in a normal conditions | maximum
Two Flip down (2 person) ambulatory seats

## Bariatric Side Load
Line Item 004: Bariatric Vehicle Specifications - Side Entry
Ambulatory/Wheelchair Positions (7/1 & 5/1 & 5/2)
0 | STATE AND FEDERAL MEASUREMENT AND COMPONENT STANDARDS
Requirement guides
Components and measurements must adhere to Wisconsin Trans 301, Federal ADA, 36 CFR Part 1192, SAE J2249, and 49 CFR part 571 requirements
WI Trans 301
36 CFR Part 1192
36 CFR 1192 Subpart B
SAE J2249
CFR 49 Part 571
Federal ADA - FTA Page
CFR 49 Part 393
FMVSS 403
Welding Standards
Welding procedures used throughout the vehicle including materials, methods and personnel will be in accordance with ASTM and American Welding Society Standards.
ASTM
American Welding Society
Bus testing (if applicable)
The passenger bariatric vehicle must have been tested at the Altoona Bus Testing Center and pass all performance standards, if applicable
FTA Bus Testing Page
49 CFR 665
DIMENSIONS
Vehicle must at least meet the minimum measurement requirements below.
| Requirement | Specification of Requirement
1.1 | Wheelbase | 144 inches | Minimum
1.2 | Overall Length | 233 inches | Minimum
1.3 | Overall Width | 79 incest | Minimum
1.4 | Interior Standing Height | 75 inches | Minimum
1.5 | Overall Exterior Height | 105 inches | Minimum
1.6 | Ground Clearance | 5 inches | Minimum
2 | POWER TRAIN
Must meet Federal EPA 50 State Emissions Levels. Must be low emissions vehicle compliant. If a specific description of a required option is not listed, OEM standard is sufficient. Components and measurements must adhere to Wisconsin Trans 301, Federal ADA, 36 CFR Part 1192, SAE J2249, and 49 CFR part 571 and 393 requirements
| Requirement | Specification of Requirement
2.1 | Engine Type | V6
2.2 | Engine Size | 3.0 liter | Minimum
2.3 | Engine Valvetrain | Duel overhead camshaft (DOHC)
2.4 | Fuel
2.5 | Horsepower | 188 hp | Minimum
2.6 | Transmission | Automatic
|  | 6 speed | Minimum
2.7 | Alternator | 220 amp | Minimum
2.8 | All Wheel Drive
2.9 | Engine Block Heater and Cord
2.1 | Engine Cooling Protection | Maximum available, protected up to -30 degrees F
3 | CHASSIS
If a specific description of a required option is not listed, OEM standard is sufficient. Components and measurements must adhere to Wisconsin Trans 301, Federal ADA, 36 CFR Part 1192, SAE J2249, and 49 CFR part 571 and 393 requirements
| Requirement | Specification of Requirement
3.1
3.2 | Anti-Lock Breaks | Four wheel
3.3 | Battery | 720 CCA | Minimum
3.4 | Brakes | Should be the heaviest-duty 4 wheel disc Brake system available for stop and go operation.
Conform under 49 CFR 571.105
Conform under 49 CFR 393.40
Conform under 49 CFR 393.52
3.5 | Brake Assist
3.6 | Bumpers | Vehicle shall be equipped with front and rear bumpers properly attached to he vehicle to be effective in the event of an accident.
3.7 | Exhaust | Stainless Steel
The exhaust system which includes the exhaust manifolds, joining gaskets, piping leading from the exhaust manifold, muffler, catalytic converter, and tail pipe may not enter the vehicle at any location
The exhaust system pipes shall be of nonflexible tubing
The exhaust system pipes shall extend to but not beyond the rear limit of the pumper or to the body limits.
The complete exhaust system shall be tightly connected and free from leaks and shall be properly insulated from the electrical wirings or combustible part of the vehicle
3.8 | Fuel Tank Capacity | 24 gallons | Minimum
3.9 | Fuel Tank and Lines | Fuel systems and tanks shall be maintained free of leaks
All fuel lines shall be fastened in a manner that will prevent wear
3.1 | Suspension | Must conform to requirements under 49 CFR 393.207
3.1 | Power Steering
3.11 | Front Suspension Type | Strut
3.12 | Rear Suspension Type | Leaf
3.13 | Suspension Tuning | Heavy Duty
3.14 | Front Springs | Coil
3.15 | Rear Springs | Leaf
3.16 | Front Shocks | Heavy Duty
3.17 | Rear Shocks | Heavy Duty
3.18 | Front Anit-Roll Bar | Standard
3.19 | Sealing, Rust Proofing, and Undercoating | Shall have some type of undercoating to protect from weather and rust
4 | WHEELS AND TIRES
The front and rear tires shall have tread depth of at depth 2/32 inches around the periphery. Vehicle may not be operated with regrooved, recapped, or retreaded tires on the front wheel or tires in poor condition. No spare tire is required. If a specific description of a required option is not listed, OEM standard is sufficient. Components and measurements must adhere to Wisconsin Trans 301, Federal ADA, 36 CFR Part 1192, SAE J2249, and 49 CFR part 571 and 393 requirements
| Requirement | Specification of Requirement
4.1 | Tires | Front tires must be new
Rear tires must be new
HSV may not be operated with cuts or chunks missing, exposing the cord, recaps peeled loose or off, or showing an indication of ply separation.
4.2 | Tire Count | 4
4.3 | Tire Mounting | OEM Mountings
4.4 | Tire Sidewall | Black
4.5 | Tire Type | All Season
4.6 | Wheel Diameter | 16 inch | Minimum
4.9 | Wheel Type | Steel
4.1 | Wheel Covers (hubcaps) | 4
4.11 | Mud flaps | Vehicle shall have four mud flaps
4.12 | Wheel Well Liners | All wheels
Liners shall be made of heavy duty plastic and prevent salt, snow, gravel, mud, and other debris into the vehicle
5 | STEERING
If a specific description of a required option is not listed, OEM standard is sufficient. Components and measurements must adhere to Wisconsin Trans 301, Federal ADA, 36 CFR Part 1192, SAE J2249, and 49 CFR part 571 and 393 requirements
| Requirement | Specification of Requirement
5.1 | Steering wheel | Tilt-Wheel adjustable
5.2 | Cruise Control
6 | LOCKING SYSTEM
If a specific description of a required option is not listed, OEM standard is sufficient. Components and measurements must adhere to Wisconsin Trans 301, Federal ADA, 36 CFR Part 1192, SAE J2249, and 49 CFR part 571 and 393 requirements
| Requirement | Specification of Requirement
6.1 | Locks and Ignition
Spare set of keys included
6.2 | Remote Keyless Entry
6.3 | Power door locks
7 | WIRING, GAUGES, AND WARNINGS (Minimum)
All gauges or instruments shall be mounted in such a manner that each is clearly visible to the seated driver. If a specific description of a required option is not listed, OEM standard is sufficient. If a specific description of a required option is not listed, OEM standard is sufficient. Components and measurements must adhere to Wisconsin Trans 301, Federal ADA, 36 CFR Part 1192, SAE J2249, and 49 CFR part 571 and 393 requirements
| Requirement | Specification of Requirement
7.1 | Fuel
7.2 | Oil Pressure
7.3 | Water Temp.
7.4 | Ammeter or Voltmeter
7.5 | Door Ajar Warning
7.6 | Low Pressure Tire Warning
7.7 | Key in Ignition Warning
7.8 | Lights-on Warning
7.9 | Placement | Gauges shall be mounted in such a manner that each is clearly visible to the seated driver
7.1 | Wiring | Shall conform to the requirements under 49 CFR 393.27, 49 CFR 393.28, 49 CFR 393.29, and 49 CFR 393.33:
All wiring and junction panel terminals shall be numbered or color-coded; provide grommets where wiring passes through metal
7.11 | Weather Pack | Vehicle shall have a sealed electrical connection system designed to withstand exposure to extreme temperatures, moisture, and harsh engine compartment fluids and chemicals.
7.12 | Circuit Breakers | All circuit breakers and fuses shall be easily assessable behind a movable or swinging open panel
7.13 | General Wiring | All accessories and electrical equipment except headlights, taillights, and emergency lights are to be wired through the ignition switch
Switches and interlocks shall meet ADA requirements
8 | AIRBAGS
OEM standard airbag number and configuration is sufficient. Components and measurements must adhere to Wisconsin Trans 301, Federal ADA, 36 CFR Part 1192, SAE J2249, and 49 CFR part 571 and 393 requirements
8.1 | Front | Driver and front passenger
8.2 | Side Impact | Seat mounted, driver and passenger
8.3 | Side Curtain | 1st row | Minimum
9 | EXTERIOR
If a specific description of a required option is not listed, OEM standard is sufficient. Components and measurements must adhere to Wisconsin Trans 301, Federal ADA, 36 CFR Part 1192, SAE J2249, and 49 CFR part 571 and 393 requirements
| Requirement | Specification of Requirement
9.1 | Single Color Exterior Finish
9.2 | Headlights | Halogen
9.3 | Daytime Running Lamps
9.4 | Antenna
9.5 | LED Break Lights
10 | SEATS, COVERS, SEATBELTS
Configuration should allow at least 4 ambulatory passengers, 3 wheelchair passengers, and 1 driver simultaneously. A first, middle, and third row 2-passenger foldup seat is to be included when the wheelchair position is not occupied. If a specific description of a required option is not listed, OEM standard is sufficient. Components and measurements must adhere to Wisconsin Trans 301, Federal ADA, 36 CFR Part 1192, SAE J2249, and 49 CFR part 571 and 393 requirements
| Requirement | Specification of Requirement
10.1 | Driver Seat | OEM
10.2 | Driver Seat Cover | Cloth
10.3 | Seatbelts for Driver and Passenger Seats | to include retractable three point shoulder seat belt and conform to 49 CFR 571.209
10.4 | Front Passenger Seat | OEM
10.5 | Front Passenger Seat Cover | Cloth
10.6 | Front Passenger Seat Belt | Include retractable three point seat belt with extension to be modified floor if needed conform to 49 CFR 571.209
Height adjustable
10.7 | Ambulatory Passenger Seats | Bucket-style seats
All seats shall be forward facing and securely fastened to that part or parts of the body which support them.
10.8 | Ambulatory Passenger Seats Cover | Cloth
10.9 | Ambulatory Passenger Seatbelts | To include seatbelts that conform with 49 CFR 571.209
Shoulder harnesses and lap belt for all seats
Seats should not obstruct the minimum size of the wheelchair space for forward most wheelchair, when occupied.
10.1 | Passenger Seats - 2 Passenger Foldaway | Fold-down or removable seats shall be permitted each of the two wheelchair spaces provided that when folded and stowed, they do not obstruct the minimum size of the wheelchair space.
Shall be designed and constructed to inhibit passenger limbs from becoming lodged between the seat cushion and seat back
Working mechanisms shall be covered or placed so as not to be a tripping hazard
the bottom of the seats shall be covered with sheet metal or other material of equal strength and durability and any sharp edges padded to prevent injury or snagging.
The seat shall be designed and constructed to rise to a vertical position automatically when not occupied.
A passenger seat cushion retention system shall be employed to prevent passenger seat cushions from disengaging from seat frames in event of accident.
10.11 | Passenger Seat - 2 Passenger Foldaway Seat Cover | Cloth
10.12 | Passenger Seat - 2 Passenger Foldaway Seat Belts | To include seatbelts that conform with 49 CFR 571.209 and include lap and shoulder belts
10.13 | Extenders | 2 Seatbelt extenders to be made from the same manufacturer as main belts | minimum
11 | INTERIOR LIGHTS
If a specific description of a required option is not listed, OEM standard is sufficient. Components and measurements must adhere to Wisconsin Trans 301, Federal ADA, 36 CFR Part 1192, SAE J2249, and 49 CFR part 571 and 393 requirements
| Requirement | Specification of Requirement
11.1 | Dome Light
11.2 | Cargo Area Lights
11.3 | Map Lights | For the driver and front passenger seats
12 | MIRRORS
If a specific description of a required option is not listed, OEM standard is sufficient. Components and measurements must adhere to Wisconsin Trans 301, Federal ADA, 36 CFR Part 1192, SAE J2249, and 49 CFR part 571 and 393 requirements
| Requirement | Specification of Requirement
Each vehicle with a GVWR of 10,000 lbs. or less that have:
12.1 | Mirrors | Shall comply with 49 CFR 571.11
Each multipurpose passenger vehicle and truck with a GVWR of more than 4,536 kg and less than 11,340 kg and each bus, other than a school bus, with a GVWR of more than 4,536 kg shall have outside mirrors of unit magnification, each with not less than 323 cm2 of reflective surface, installed with stable supports on both sides of the vehicle. The mirrors shall be located so as to provide the driver a view to the rear along both sides of the vehicle and shall be adjustable both in the horizontal and vertical directions to view the rearward scene.
12.1 | Rear View Mirror
12.2 | Side View Mirrors | One shall be on the right side and one on the left side of the vehicle
Side mirrors shall be heated
Extra long
Power
Integrated turn signals
13 | INTERIOR ELECTRONICS - MISC.
If a specific description of a required option is not listed, OEM standard is sufficient. Components and measurements must adhere to Wisconsin Trans 301, Federal ADA, 36 CFR Part 1192, SAE J2249, and 49 CFR part 571 and 393 requirements
| Requirement | Specification of Requirement
13.1 | OEM AM/FM Radio with front and rear speakers
13.2 | Windshield Defroster | Must meet Trans 301 requirements:
All defrosting equipment shall keep the windshield and the glazing to the left and right of the driver clear of fog and frost.
The defrosters outlets may not obstruct the drivers view
Fans may be used in addition to defrosters, but shall be mounted so as not to obstruct the drivers view
Shall include windshield and rear window defroster
Any exposed blades must have a shroud
13.3 | Rear Window Defroster
13.4 | Backup Camera and Monitor | Monitor must not obstruct the driver's view through the windshield
Safety technology devices must be mounted outside of the driver's sightline to the road and highway signs and signals
Not more than 100mm (4 inches) below the upper edge of the area swept by the windshield wipers
not more than 175 mm (7 inches) able the lower edge of the area swept by the windshield wipers.
13.5 | Power Point for Aux Power in place of Cigarette Lighter
13.6 | Backup Warning Signal | Vehicle must be equipped with an electrically operated back-up alarm which produces an intermittent audible signal when the vehicle's transmission is shifted to reverse
13.7 | Communication System | Every HSV must have the ability to be equipped with some type of two-way communication system. This system shall be designed and installed in the vehicle so that the vehicle operator shall be at all times able to communicate with either the base of operations or another intermediary party that could communicate with the base of operations.
14 | HEATING AND COOLING
If a specific description of a required option is not listed, OEM standard is sufficient. Components and measurements must adhere to Wisconsin Trans 301, Federal ADA, 36 CFR Part 1192, SAE J2249, and 49 CFR part 571 and 393 requirements
| Requirement | Specification of Requirement
14.1 | Air Conditioning Front and Rear | Must include rear air conditioning vents
Driver shall be able to control front and rear AC temperature and airflow
|  | Shall have a on/off switch plus a three speed fan switch | Minimum
Shall be appropriately sized for space and number of passengers to remain comfortable in the summer months.
14.2 | Heater | OEM Standard is acceptable, if it meets minimum requirements of Trans 301:
Heater shall maintain the inside of the temperature of not less than 50 degrees Fahrenheit throughout the vehicle at the average minimum January temperatures established by the U.S. Department of Commerce, Weather Bureau, for the area in which the vehicle will be operated
The heater hose shall be adequately supported to guard against excessive wear or abrasion and may not interfere with or restrict the driver.
Heater hose or lines inside the driver or passenger compartment shall be shielded to prevent accidental contact by driver or passengers.
Must include rear heating vents
14.3 | Insulation | Heaviest duty insulation when possible
15 | FLOORING, CELLING, AND INTERIOR
If a specific description of a required option is not listed, OEM standard is sufficient. Components and measurements must adhere to Wisconsin Trans 301, Federal ADA, 36 CFR Part 1192, SAE J2249, and 49 CFR part 571 and 393 requirements
| Requirement | Specification of Requirement
15.1 | Flooring Underlayment | Flooring underlayment shall be laid without gaps or openings. Edges shall be sealed prior to being attached to the lowered metal floor
|  | 3/4 AB Marine grade plywood, if plywood is used in subfloor. (or equivalent). | Minimum
15.2 | Floor and Floor Covering | Nonslip floor covering (not mats) of at least 2.2 mm thick commercial grade cloth composite transit floor covering wherever the driver or passengers normally place their feet or utilize floor spaces to get to their seats | Minimum
Seams shall be filled with color matching material so as to be tight against any influx or seepage of moisture
Flooring covering shall be thoroughly secured into position throughout the entire floor area
Shall possess anti-skid properties
Backing shall be self-adhesive for installation
Flooring shall be coved on vertical surfaces on any stair or step areas
Flooring connections shall be welded together to ensure water tightness and to prevent flooring from separating
Flooring shall be of single color
Flooring shall be resistant to cracking during low and high heats
Flooring shall be easy to clean with basic cleaning supplies
Flooring shall be abrasion resistant
Flooring shall be watertight to prevent sub-flooring from rot and damage
15.3 | Body Insulation | Heavy duty insulation when possible on walls
Shall minimize interior noise
Shall be full length
Walls shall have inner lining to prevent passenger injuries
Shall minimize interior noise
15.4 | Headliner | Shall be full length
15.5 | Celling | Shall be completely sealed so that it does not leak during rain or inclement weather into the interior of the vehicle
15.6 | Safety | Interior shall be free of all unnecessary projections likely to cause injury.
The interior shall be kept free of litter and debris
16 | DOORS
If a specific description of a required option is not listed, OEM standard is sufficient. Components and measurements must adhere to Wisconsin Trans 301, Federal ADA, 36 CFR Part 1192, SAE J2249, and 49 CFR part 571 and 393 requirements
| Requirement | Specification of Requirement
16.1 | Doors | All doors shall be capable of being opened easily from the inside and outside including the rear door of a van.
One Driver
One Front passenger
One Right side sliding
Rear Emergency
16.2 | Rear Emergency | If vehicle GVWR is over 10,000 pounds, it needs emergency exists that comply with 49 CFR 571.217 bus emergency exists and window retention and release and the following requirements:
the door shall be devised so as to be opened from inside and outside
the aisle to the emergency door shall be kept clear of obstructions
There may not be any steps leading to the emergency door.
The upper and lower portion of the central rear emergency door shall be equipped with approved safety glass, the exposed area of which shall be not less than 400 square inches in the upper portion and not less than 280 square inches in the lower portion. The left side emergency door shall be equipped with safety glass in the upper portion and lower portion shall be of at least the same gauge metal as the body. The emergency door shall be hinged on the right side if it is in the rear of the bus and on the front side if it is in the left side and shall open only outward. Control from the driver's seat may not be permitted.
The emergency door shall be equipped with a slide bar, cam-operated latch which shall have a minimum stroke of one inch. The latch shall be equipped with a suitable electric plunger-type switch connected with a distinctive audible signal, automatically operated which shall clearly indicate the unlatching of this door. A cutoff switch may not be installed in the circuit. The switch shall be enclosed in a metal case and wires leading from the switch shall be concealed in the body. The switch shall be so installed that the plunger contacts the farthest edge of the slide bar in such a manner that any movement of the slide bar shall immediately close the circuit and activate the signal. The door latch shall be equipped with an interior handle which shall be capable of quick release but shall be protected against accidental release. It shall lift up to release the latch. The outside handle shall be so constructed as to minimize hitching and shall be a nondetachable device.
Locks installed on the emergency door they shall include a device to prevent the activating of the starter mechanism of the vehicle engine while any door is locked. An audio alarm shall indicate to the driver when any door lock is in the locked position while the ignition switch is in the “on" position.
A rear emergency window at least 16 inches in height and as wide as practicable shall be provided in any HSV where the emergency door is not in the rear. The rear window shall be designed so as to be opened from either the inside or the outside. It shall be hinged at the top and designed to prevent accidental closing in an emergency. A positive latch on the inside shall provide for quick release but offer protection against accidental release. The outside handle shall be nondetachable and designed to minimize hitching.
The inside of each emergency window or door shall have the designation “Emergency Exit." Concise operating instructions shall be located within 6 inches of the release mechanism. The outside of the emergency door shall be clearly marked “Emergency Door" or “Emergency Exit" in letters 2 inches high at the top of the door. An arrow at least 6 inches long and 3/4 inch in width indicating the direction the release mechanism should be turned to open the door shall be painted in contrasting or conspicuous colors. The outside of the emergency window shall be labeled “Emergency Exit" in letters at least 2 inches high directly above the window.
A distinctive audible signal, automatically operated shall clearly indicate to the driver the unlatching of any emergency window and no cutoff switch may be installed in the circuit.
The area on the inside above the emergency door shall be covered with padding at least 2 inches high to within 2 inches of each side of the door opening
Each HSV of 10,000 pounds or less GVWR need not have a specific emergency exit providing there are 2 separate openings where persons could exit the vehicle under normal circumstances
16.2 | Lockable rear door with inside lock/release.
16.3 | Power Lock with Remote
16.4 | Doorways and Openings | Vehicles shall have all opening between he engine and passenger compartments adequately sealed to prevent engine fumes from entering the passenger compartment.
All doors shall have weather shield or weather striping to prevent drafts, or inclement weather from entering the vehicle
Vehicle shall be free of rust or rusted areas which could permit the entrance of foreign substance into the interior of the vehicle.
16.5 | Insulation | Heavy duty insulation when possible on walls
16.6 | Grab bars | Shall be on the left and right rear passenger entrances and attached to pillar
16.7 | Headliner | Shall cover panels on doors and body sides
16.8 | Emergency Exit - 10,000 pounds or less | Each HSV of 10,000 pounds or less GVWR need not have a specific emergency exit providing there are 2 separate openings where persons could exit the vehicle under normal circumstances
All doors shall be capable of being opened easily from the inside and outside including the rear door of a vehicle
17 | WINDOWS AND WINDSHIELD
If a specific description of a required option is not listed, OEM standard is sufficient. Components and measurements must adhere to Wisconsin Trans 301, Federal ADA, 36 CFR Part 1192, SAE J2249, and 49 CFR part 571 and 393 requirements
| Requirement | Specification of Requirement
17.1 | Windows and Windshield | Shall comply with requirements under 49 CFR 393.60, 49 CFR 393.61, 49 CFR 393.62, 49 CFR 393.63, and 49 CFR 571.217
Glazing material shall be marked in accordance with FMVSS no. 205
Windshield shall be mounted using the full periphery of the glazing material
Windshield shall be free of discoloration (not tinting) or damage
Decals and stickers may be placed at the bottom or shades of the windshield provided they are outside of the drivers sightlines to the road and highway signs and signals
17.1 | Driver's and Front Passenger Window | Lightly tinted
Shall be able to be operated freely
Shall be banded or ground to eliminate sharp of rough areas
17.2 | Passenger Windows Tint | Lightly tinted | Minimum
17.3 | Passenger Windows | OEM Standard is acceptable, if it meets minimum requirements of Trans 301:
Shall be able to be operated freely
If side latches are used, they must be able to capable of holding the window securely in place in all positions
Shall be banded or ground to eliminate sharp of rough areas
17.4 | Power Windows | Driver and Front passenger only
17.5 | Windshield Wiper | 2 speeds or a variable speed motor | Minimum
17.6 | Windshield Washer | Washer system shall provide fluid for the windshield sippers to clear the windshield and the system shall be maintained in operational condition
17.7 | Rear Window Wiper
18 | HUMAN SERVICE VEHICLE PACKAGE
If a specific description of a required option is not listed, OEM standard is sufficient. Components and measurements must adhere to Wisconsin Trans 301, Federal ADA, 36 CFR Part 1192, SAE J2249, and 49 CFR part 571 and 393 requirements
| Requirement | Specification of Requirement
18.1 | Storage | Must provide some type of durable storage for webbing cutters and belt extenders that does not corrode easily.
18.2 | Fire Extinguisher | Mounted and removable. Can be mounted in the luggage area provided there is an indication someplace on the dash that the fire extinguisher is so located.
Must be in a bracket or receptacle to secure it to the vehicle
Metal body Extinguisher
|  | 5 lbs. | Minimum
|  | 2A-10 BC Rating | Minimum
Dry Chemical
Fully Charged and Sealed
CO2 extinguishers are PROHIBITED
18.3 | Webbing Cutter | An emergency webbing cutter must be provided
18.4 | Warning Triangles - Reflective | Must follow specks from CFR 49 Part 571:
Reflex reflective material and fluorescent material that shall be affixed to both faces of the warning device
The warning device shall be designed to be erected, and replaced in its container, without the use of tools
Instructions for each warning device shall include a recommendation that the driver activate the vehicular hazard warning signal lamps before leaving the vehicle to erect the warning device Instructions for each warning device shall include a recommendation that the driver activate the vehicular hazard warning signal lamps before leaving the vehicle to erect the warning device
Part of the warning device shall form an equilateral triangle that stands in a plane not more than 10° from the vertical, with the lower edge of the base of the triangle horizontal and not less than 1 inch above the ground.
Each of the three sides of the triangular portion of the warning device shall not be less than 17 and not more than 22 inches long, and not less than 2 and not more than 3 inches wide
18.5 | First Aid Kit | Kit shall be moisture and dust proof
Shall include at minimum:
|  | Adhesive Bandage, 1 inch (2) packets | Minimum
|  | Bandage Compress, 2 inch (2) packets | Minimum
|  | Bandage Compress, 4 inch (4) packets | Minimum
|  | Gauze Compress, 24 inch x 24 inch minimum (1) packet | Minimum
|  | Triangular Bandage, 40-inch (1) packet | Minimum
All units shall be in a sanitized package
18.6 | Blood Borne Pathogens Kit | Kit shall be moisture and dust proof
Kit shall include at a minimum:
|  | cloth Glovers (1) pair | Minimum
|  | Red Bio Bag (1) | Minimum
|  | Twist Tie (1) | Minimum
|  | Facemask (1) | Minimum
|  | Biohazard Pickup Scoop (1) | Minimum
|  | Disinfecting or Sanitizing Wipe (2) | Minimum
First Aid Kit and Bloodborne Pathogen Kits May Be Combined if One Kit Fulfills All Requirements
19 | ACCESSIBILITY PACKAGE - FLOOR
If a specific description of a required option is not listed, OEM standard is sufficient. Components and measurements must adhere to Wisconsin Trans 301, Federal ADA, 36 CFR Part 1192, SAE J2249, and 49 CFR part 571 and 393 requirements
| Requirement | Specification of Requirement
19.1 | Floor Height | Floor in passenger seating area shall be at least a minimum vertical clearance of 56 inches in the wheelchair securements areas and ramp service door
19.2 | Lowered Floor (if required) | Any lowered floor assembly (if required) shall be corrosion-resistant coated metal
Any lowered floor assembly (if required)must be joined to the body frame members in a manner to provide a leak-proof and dust-proof floor
20 | ACCESSIBILITY PACKAGE - REAR LOADING RAMP
If a specific description of a required option is not listed, OEM standard is sufficient. Components and measurements must adhere to Wisconsin Trans 301, Federal ADA, 36 CFR Part 1192, SAE J2249, and 49 CFR part 571 (specifically part 571.403), and 393 requirements
| Requirement | Specification of Requirement
20.1 | Lift | Lift will be in the right side of the vehicle
Lift may not be attached to the exterior of the body, but shall be completely contained and securely fastened within the perimeter of the vehicle body when not in operation
20.2 | Lift Deployment | Automated
Hand-held control box/pendent for attendant to operate lift from
20.3 | Curb/Sidewalk Loading | Lift should be able to load a wheelchair or occupant from the sidewalk/curb onto the lift and into the vehicle
20.4 | Manual Backup System | Lift shall able to be operated by hand in case of power loss
20.5 | Lift Surface | Non-skid surface that extends across the full length and width of the ramp or bridge plate
20.6 | Lift Width | The width of a lift plates shall be at least 34 inches | minimum
20.7 | Lift Length | The length of the lift plates shall be at least 54 inches | minimum
20.8 | Lift Weight Capacity | 1,000 pounds | minimum
20.9 | Lift Illumination | Illumination shall be provided at ramps, bridge plates, doorways, and boarding areas.
Lights shall be shielded so as not to project directly into the eyes of entering and exiting passengers
|  | Illumination on walking surface of ramp shall be lighted with foot-candles (22 lux) minimum of illumination | minimum
Exterior: Where doorways have ramps, illumination shall be 1 foot-candle (11 lux) minimum for distance of 3 feet measured beyond the outside edge of ramp or bridge plate.
20.1 | Lift Handrails | Dual handrails for security
Belt should be incorporated into the handrails.
20.11 | Rollstop | Lift shall have an inner and outer rollstop that prevents wheelchair from rolling off once the platform leaves the ground
20.12 | Visual and Audio Warnings | There shall be a visual and audio warning to alert passenger and attendants to unsafe conditions such as breach of threshold.
20.13 | Anti-Vibration/Anti-Rattle | Bumpers and other like components shall be included in the lift to avoid unpleasant noises and vibrations.
20.14 | Cycle Counter | Lift shall have a cycle counter to track usage for service and maintenance
20.15 | Bearings and Pins | Shall be lubrication free
20.16 | Transition Areas | Wheelchair shall be able to easily and smoothly transition between lift and vehicle and vehicle and lift over a plate or flat surface
Shall be marked in a durable high-gloss yellow coating
20.17 | Coating | Lift shall be finished with a durable powder coating.
20.18 | Storage | Lift shall be stowed in an vertical position, securely, when not in use.
20.19 | Control Interlock | Lift shall be interlocked with the vehicle transmission to ensure the vehicle cannot be shifted out of park while the door is open.
21 | ACCESSIBILITY PACKAGE -LIFT DOORWAY (RIGHT SIDE OF VEHICLE)
If a specific description of a required option is not listed, OEM standard is sufficient. Components and measurements must adhere to Wisconsin Trans 301, Federal ADA, 36 CFR Part 1192, SAE J2249, and 49 CFR part 571 and 393 requirements
| Requirement | Specification of Requirement
21.1 | Doorway with lift | Vertical clearance at doorways with ramp shall be measured from the inside finished edge of the door opening to the highest point of the deployed ramp below | minimum
|  | Vehicle clearance at doorways shall be at least 56 inches for small non-rail vehicles | minimum
21.2 | Doorway Width | Doorway shall provide a clear opening of at least 35 inches | minimum
21.3 | Doorway Thresholds | Thresholds at doorway shall be marked by a stripe. Stripe shall be 1 inch wide minimum and contrast with the rest of the walking surface. | minimum
22 | ACCESSIBILITY PACKAGE - WHEELCHAIR POSITION AND SECUREMENT
Configuration should allow for a default 3 wheelchair positions. Components and measurements must adhere to Wisconsin Trans 301, Federal ADA, 36 CFR Part 1192, SAE J2249, and 49 CFR part 571 and 393 requirements
| Requirement | Specification of Requirement
22.1 | Wheelchair Space | There shall be three wheelchair spaces, two in front of each other in the back and middle rows and one behind the driver seat in the second row. | Minimum
Wheelchair spaces shall be 30 inches wide by 48 inches in length
22.2 | Wheelchair Securements Orientation | Wheelchair securement system shall secure the wheelchair so the occupant faces the front of the vehicle
22.3 | Wheelchair Securements | Each wheelchair shall be secured to the vehicle with a fastening device with sufficient strength to :
Retain the chair in the even the vehicle overturns
Prevent the chair from moving
Prevent the chair's wheels from leaving the floor in the vent of a sudden stop or start
Wheelchair securement shall have a four-point securement (two in front and two in back)
Securements should be interchangeable to eliminate the confusion of a left, right, rear, or front location
The device should be a webbing belt system that secures the wheelchair to the floor
There may be no wheelchair attachment to any door
Webbing belt shall be free of any tears or damage
Webbing belt used to secure the wheelchair to the floor may not be used to secure the passenger to the wheelchair
22.4 | Wheelchair Retractors (in front position for each wheelchair space) | Retractors must be self tensioning to automatically pick up any slack.
Retractors should have a low profile to allow retractors to fit under most footrests
Retractors must be self locking and allow one handed hookup
Retractors should have a foot release lever to eliminate the stress of bending down.
Retractors shall have a floor anchorage attachment consisting of an L-Track fitting which shows a positive locking indicator along the with a four stud, double plunger attachment for added strength
The attachment device securing the wheelchair to the retractor shall have a J-style hook application for ease of attachment and to make the retractors totally universal in floor location
The retractor should be of material design, such as hardened steel and zinc coating, to eliminate rust and corrosion
Shall have duel tensioning knobs to provide additional tensioning if needed
22.5 | Wheelchair Retractors (rear location for both wheelchair positions) | Retractors must be self tensioning to automatically pick up any slack.
Shall have duel tensioning knobs to provide additional tensioning if needed
Retractors must be self locking and allow one handed hookup
Shall have a positive lock indicator that indicates when fitting is locked in anchorage
Securements should be interchangeable to eliminate the confusion of a left or right
Retractors should have a low profile to allow retractors to fit under most footrests
Retractors should have a foot release lever to eliminate the stress of bending down.
Retractors shall have a floor anchorage attachment consisting of an L-Track fitting which shows a positive locking indicator along the with a four stud, double plunger attachment for added strength
The attachment device securing the wheelchair to the retractor shall have a J-style hook application for ease of attachment and to make the retractors totally universal in floor location
The retractor should be of material design, such as hardened steel and zinc coating, to eliminate rust and corrosion
22.6 | Wheelchair - Seat and Shoulder Belts | An independent lap and shoulder (3-point) restraint system which complies with 49 CFR 571.209, and ANSI/RESNA WC18 (or SAE J2249) shall be provided for each wheelchair occupant
Seat belts and shoulder belts shall not be used in place of wheelchair securement systems.
Components shall be easily identified as to their location as follows: "front" "rear" "lap" or "shoulder"
Forward facing wheelchair restraints shall have all components dynamically tested at 30mph 20g force condition, which an impact sled at a test facility such as the University of Michigan's Transportation Research Institute or a reputable equivalent, on both a child stroller type wheelchair and a battery-powered electric wheelchair
22.7 | Stowage | When wheelchair securement systems are not in use, the systems shall not protrude into the wheelchair space and shall not interfere with passenger movement or pose a hazard.
Storage container must meet 49 CFR 571.302 flammability standards
22.8 | Wheelchair Design Load | On non-rail vehicles with GVWR less than 30,000 lbs., wheelchair securement systems shall restrain a force in the forward longitudinal direction of 5,000 lb. minimum for each wheelchair
22.9 | Wheelchair Movement | Wheelchair securement system shall limit the movement of an occupied wheelchair to 2 inches maximum in any direction when secured in accordance with the manufacturer's instructions and when the vehicle is operating in a normal conditions | maximum
Flip down (2 person) ambulatory seat

## NonADA Minibus
Line Item 005: Minibus Non-Accessible Gas
Minimum 12 Ambulatory & 1 Driver Configuration
0 | STATE AND FEDERAL MEASUREMENT AND COMPONENT STANDARDS
Requirement guides
Components and measurements must adhere to Wisconsin Trans 301, Federal ADA, 36 CFR Part 1192, SAE J2249, and 49 CFR part 571 requirements
WI Trans 301
36 CFR Part 1192
36 CFR 1192 Subpart B
SAE J2249
CFR 49 Part 571
Federal ADA - FTA Page
CFR 49 Part 393
FMVSS 403
Welding Standards
Welding procedures used throughout the vehicle including materials, methods and personnel will be in accordance with ASTM and American Welding Society Standards.
ASTM
American Welding Society
Bus testing
The Transit vehicle must have been tested at the Altoona Bus Testing Center and pass all performance standards, if applicable
FTA Bus Testing Page
49 CFR 665
This vehicle is intended to be used as a bariatric transportation option for those ordering off the HSV contract
DIMENSIONS
Vehicle must at least meet the minimum measurement requirements below.
| Requirement | Specification of Requirement
1.1 | GVWR | 11500 | Minimum
1.2 | Wheelbase | 156 inches | Minimum
1.3 | Overall Length | 249 inches | Minimum
1.4 | Overall Exterior Width | 87 inches | Minimum
1.5 | Interior Standing Height | 75 inches | Minimum
1.6 | Overall Exterior Height | 105 inches | Minimum
1.7 | Interior Width | 81 inches
1.8 | Ground Clearance | 5 inches | Minimum
2 | POWER TRAIN
Must meet Federal EPA 50 State Emissions Levels. Must be low emissions vehicle compliant. If a specific description of a required option is not listed, OEM standard is sufficient. Components and measurements must adhere to Wisconsin Trans 301, Federal ADA, 36 CFR Part 1192, SAE J2249, and 49 CFR part 571 and 393 requirements
| Requirement | Specification of Requirement
2.1 | Engine Type | V8
2.2 | Engine Size | 6.2L | Minimum
2.3 | Engine Valvetrain | SOHC, two valves per cylinder
2.4 | Engine Block Material | Cast Iron
2.5 | Engine Cylinder Head Material | Aluminum
2.6 | Fuel | Gas
2.7 | Fuel tank | 40 Gallons | Minimum
2.8 | Fuel Delivery | Sequential multiport electronic fuel injection (SEFI)
2.9 | Transmission | Automatic
|  | 6 speed | Minimum
2.1 | Alternator | 240 amp | Minimum
2.11 | All Wheel Drive
2.12 | Engine Block Heater and Cord
2.13 | Engine Cooling Protection | Maximum available, protected up to -30 degrees F
3 | CHASSIS
If a specific description of a required option is not listed, OEM standard is sufficient. Components and measurements must adhere to Wisconsin Trans 301, Federal ADA, 36 CFR Part 1192, SAE J2249, and 49 CFR part 571 and 393 requirements
| Requirement | Specification of Requirement
3.3 | Batteries | 720 CCA | Minimum
Batteries must be fresh and not allowed to become fully discharged for any period of time.
Auxiliary battery in body compartment shall be on a slide-out enclosed stainless steel tray with stainless steel roller bearings.
Shall be substantial and shall be securely latched or fastened
The storage battery compartment and adjacent metal parts which might corrode by reason of battery leakage shall be painted or coated with an acid-resisting paint or coating and shall have openings to provide ample battery ventilation and drainage
Wherever the cable to the starting motor passes through a metal compartment, the cable shall be protected against grounding by an acid and waterproof insulating bushing
3.4 | Brakes | Should be the heaviest-duty 4 wheel disc Brake system available for stop and go operation.
Conform under 49 CFR 571.105
Conform under 49 CFR 393.40
Conform under 49 CFR 393.52
3.5 | Parking Brake | Heaviest-duty available from chassis manufacture
3.6 | Brake Assist
3.7 | Anti-Lock Brakes | Four wheels
3.8 | Bumpers | Vehicle shall be equipped with front and rear bumpers properly attached to he vehicle to be effective in the event of an accident.
Rear bumper shall be steel
3.9 | Exhaust | Stainless Steel
The exhaust system which includes the exhaust manifolds, joining gaskets, piping leading from the exhaust manifold, muffler, catalytic converter, and tail pipe may not enter the vehicle at any location
The exhaust system pipes shall be of nonflexible tubing
The exhaust system pipes shall extend to but not beyond the rear limit of the pumper or to the body limits.
The complete exhaust system shall be tightly connected and free from leaks and shall be properly insulated from the electrical wirings or combustible part of the vehicle
3.8 | Fuel Tank Capacity | 40 gallons | Minimum
3.9 | Fuel Tank and Lines | Fuel systems and tanks shall be maintained free of leaks
All fuel lines shall be fastened in a manner that will prevent wear
3.1 | Power Steering
3.11 | Suspension System | Must conform to requirements under 49 CFR 393.207
Adjustable axis shall not have locking pins missing or disengaged
3.12 | Front Suspension Type | Twin I beam IFS with coil springs and stabilizer bar | Minimum
Springs shall not be cracked or broken. Stabilized bar shall not be cracked or broken.
3.13 | Rear Suspension Type | Multileaf two-stage leaf springs, solid axle and rear stabilizer bar
No leaf spring shall be cracked, broken, or missing nor shifted out of position
3.14 | Suspension Tuning | Heavy Duty
3.15 | Front Springs | No springs shall be cracked or broken
3.16 | Rear Springs | No springs shall be cracked or broken
3.17 | Front Shocks | Heavy Duty gas pressurized
3.18 | Rear Shocks | Heavy Duty gas pressurized
3.19 | Front Anit-Roll Bar | Standard
3.2 | Openings | Vehicle shall have all openings between the engine and passenger compartments adequately sealed to prevent engine fumes from entering the passenger compartment.
4 | WHEELS AND TIRES
Vehicle may not be operated with regrooved, recapped, or retreaded tires on the front wheel or tires in poor condition. No spare tire is required. If a specific description of a required option is not listed, OEM standard is sufficient. Components and measurements must adhere to Wisconsin Trans 301, Federal ADA, 36 CFR Part 1192, SAE J2249, and 49 CFR part 571 and 393 requirements
| Requirement | Specification of Requirement
4.1 | Tires | Front tires must be new
Rear tires must be new
HSV may not be operated with cuts or chunks missing, exposing the cord, recaps peeled loose or off, or showing an indication of ply separation.
4.2 | Tire Count | 4
4.3 | Tire Mounting | OEM Mountings
4.4 | Tire Sidewall | Black
4.5 | Tire Type | All Season
4.6 | Wheel Diameter | 16 inch | Minimum
4.7 | Wheel Type | Steel
4.8 | Wheel Covers (hubcaps) | 4
4.9 | Mud flaps | Vehicle shall have four mud flaps
4.1 | Wheel Well Liners | All wheels
Liners shall be made of heavy duty plastic and prevent salt, snow, gravel, mud, and other debris into the vehicle
5 | STEERING
If a specific description of a required option is not listed, OEM standard is sufficient. Components and measurements must adhere to Wisconsin Trans 301, Federal ADA, 36 CFR Part 1192, SAE J2249, and 49 CFR part 571 and 393 requirements
| Requirement | Specification of Requirement
5.1 | Steering wheel | Tilt-Wheel adjustable
5.2 | Cruise Control
6 | LOCKING SYSTEM
If a specific description of a required option is not listed, OEM standard is sufficient. Components and measurements must adhere to Wisconsin Trans 301, Federal ADA, 36 CFR Part 1192, SAE J2249, and 49 CFR part 571 and 393 requirements
| Requirement | Specification of Requirement
6.1 | Locks and Ignition | Ensure that keys work properly upon delivery
Spare set of keys included
6.2 | Remote Keyless Entry
6.3 | Power door locks
7 | WIRING, GAUGES, AND WARNINGS (Minimum)
All gauges or instruments shall be mounted in such a manner that each is clearly visible to the seated driver. If a specific description of a required option is not listed, OEM standard is sufficient. If a specific description of a required option is not listed, OEM standard is sufficient. Components and measurements must adhere to Wisconsin Trans 301, Federal ADA, 36 CFR Part 1192, SAE J2249, and 49 CFR part 571 and 393 requirements
| Requirement | Specification of Requirement
7.1 | Fuel
7.2 | Oil Pressure
7.3 | Water Temp.
7.4 | Ammeter or Voltmeter
7.5 | Door Ajar Warning
7.6 | Low Pressure Tire Warning
7.7 | Key in Ignition Warning
7.8 | Lights-on Warning
7.9 | Placement | Gauges shall be mounted in such a manner that each is clearly visible to the seated driver
| Wiring | Shall conform to the requirements under 49 CFR 393.27, 49 CFR 393.28, 49 CFR 393.29, and 49 CFR 393.33:
Wiring for both low voltage (tension) and high voltage (tension) circuits shall be constructed and installed so as to meet design requirements. Wiring shall meet or exceed, both mechanically and electrically, the following SAE Standards as found in the 1985 edition of the SAE Handbook
Commercial vehicle engine ignition systems-SAE J557-High Tension Ignition Cable
Commercial vehicle battery cable SAE J1127 - Jan 80-Battery Cable
Other commercial vehicle wiring SAE J1128-Low Tension Primary Cable.
The source of power and the electrical wiring shall be of such size and characteristics as to provide the necessary voltage as the design requires to comply with FMVSS 571.108
Lamps shall be properly grounded.
This shall not prohibit the use of the frame or other metal parts of a motor vehicle as a return ground system provided truck-tractor semitrailer/full trailer combinations are electrically connected.
Be so installed that connections are protected from weather, abrasion, road splash, grease, oil, fuel and chafing
Be grouped together, when possible, and protected by nonconductive tape, braid, or other covering capable of withstanding severe abrasion or
Shall be protected by being enclosed in a sheath or tube
Be properly supported in a manner to prevent chafing;
Not be so located as to be likely to be charred, overheated, or enmeshed in moving parts;
Not have terminals or splices located above the fuel tank except for the fuel sender wiring and terminal
Be protected when passing through holes in metal by a grommet, or other means, or the wiring shall be encased in a protective covering.
The complete wiring system including lamps, junction boxes, receptacle boxes, conduit and fittings must be weather resistant
Harness connections shall be accomplished by a mechanical means.
The battery ground and trailer return ground connections on a grounded system shall be readily accessible. The contact surfaces of electrical connections shall be clean and free of oxide, paint, or other nonconductive coating
Electrical wiring shall be systematically arranged and installed in a workmanlike manner. All detachable wiring, except temporary wiring connections for driveaway-towaway operations, shall be attached to posts or terminals by means of suitable cable terminals which conform to the SAE Standard 1 for ‘‘Cable Terminals’’ or by cable terminals which are mechanically and electrically at least equal to such terminals. The number of wires attached to any post shall be limited to the number which such post was designed to accommodate. The presence of bare, loose, dangling, chafing, or poorly connected wires is prohibited.
All wiring and junction panel terminals shall be numbered or color-coded; provide grommets where wiring passes through metal
7.11 | Weather Pack | Vehicle shall have a sealed electrical connection system designed to withstand exposure to extreme temperatures, moisture, and harsh engine compartment fluids and chemicals.
7.12 | Circuit Brakeers | Body electrical circuits to be protected by automatic resetting circuit Brakeers
All circuit Brakeers and fuses shall be easily assessable behind a movable or swinging open panel
Include one spare live circuit Brakeers
7.13 | General Wiring | All accessories and electrical equipment except headlights, taillights, and emergency lights are to be wired through the ignition switch
Switches and interlocks shall meet ADA requirements
8 | AIRBAGS
OEM standard airbag number and configuration is sufficient. Components and measurements must adhere to Wisconsin Trans 301, Federal ADA, 36 CFR Part 1192, SAE J2249, and 49 CFR part 571 and 393 requirements
8.1 | Front | Driver and front passenger
8.2 | Side Impact | Seat mounted, driver and passenger
8.3 | Side Curtain | 1st row | Minimum
9 | EXTERIOR LIGHTS, FINISH, REFLECTORS, and OTHER
If a specific description of a required option is not listed, OEM standard is sufficient. Components and measurements must adhere to Wisconsin Trans 301, Federal ADA, 36 CFR Part 1192, SAE J2249, and 49 CFR part 571 and 393 requirements
All lights, unless specified, shall be LED
| Requirement | Specification of Requirement
9.1 | Single Color Exterior Finish and Striping
Vehicle shall have 3" transit accent striping above windows
Vehicle shall have 8" transit accent striping below windows
2" reflective tape shall be applied to rear of vehicle to outline the back of the vehicle
2" reflective tape shall be applied along the driver and curb side of the vehicle
9.2 | Headlights | Halogen
9.3 | Daytime Running Lamps
9.4 | Antenna
9.5 | Lights, Lamps, and Reflectors | Shall conform to the requirements for color, position, and type under 49 CFR 393.9 and 393.26
All lamps required by this subpart shall be capable of being operated at all times
Lamps and reflective devices/material must not be obscured by the tailboard, or by any part of the load, or its covering by dirt, or other added vehicle or work equipment, or otherwise
Mounting: Reflex reflectors shall be mounted at the locations required by §393.11. In the case of motor vehicles so constructed that requirement for a 381 mm (15-inch) minimum height above the road surface is not practical, the reflectors shall be mounted as close as practicable to the required mounting height range. All permanent reflex reflectors shall be securely mounted on a rigid part of the vehicle. Temporary reflectors on projecting loads must be securely mounted to the load and are not required to be permanently mounted to a part of the vehicle. Temporary reflex reflectors on vehicles transported in driveaway-towaway operations must be firmly attached
Specifications. All required reflex reflectors (except reflex reflectors on projecting loads, vehicles transported in a driveaway-towaway operation, converter dollies and pole trailers) on vehicles manufactured on or after December 25, 1968, shall meet the applicable requirements of FMVSS No. 108 in effect on the date of manufacture of the vehicle. Reflex reflectors on projecting loads, vehicles transported in a driveaway-towaway operation, and all reflex reflectors on converter dollies and pole trailers must conform to SAE J594—Reflex Reflectors, December 2003
Substitute material for side reflex reflectors. Reflective material conforming to ASTM D 4956-04, Standard Specification for Retroreflective Sheeting for Traffic Control, may be used in lieu of reflex reflectors if the material as used on the vehicle, meets the performance standards in either Table I of SAE J594 or Table IA of SAE J594—Reflex Reflectors, December 2003
All lights and lamps shall be operational and the reflectors may not be damaged or broken
9.6 | LED Brake Lights
9.7 | Identification Lights | Three amber identification lights in front
Three red identification lights in rear
9.8 | Directional Signals | font and rear directional signals
9.9 | Stop Lights | Two stop lights, at least 4 inches
9.1 | Tail Lights | Two tail lights, at least 4 inches
9.11 | Backup Lights | Two back-up lights at least 4 inches
9.12 | Clearance Lights | Two amber in front corners
Two red in rear corners
9.13 | License Plate Light
10 | SEATS, COVERS, SEATBELTS
Configuration should allow at least 4 ambulatory passengers, 3 wheelchair passengers, and 1 driver simultaneously. A first, middle, and third row 2-passenger foldup seat is to be included when the wheelchair position is not occupied. If a specific description of a required option is not listed, OEM standard is sufficient. Components and measurements must adhere to Wisconsin Trans 301, Federal ADA, 36 CFR Part 1192, SAE J2249, and 49 CFR part 571 and 393 requirements
| Requirement | Specification of Requirement
10.1 | Driver Seat | May be non-OEM
6-way electronically operated
High backed
Seat cushion retention system shall be employed to prevent passenger seat cushions from disengaging from seat frames in event of accident.
The top corners and at least 10 inches of the top of the back surface of the seat backs shall be padded sufficiently to reduce the likelihood of injury. Hand holds may be incorporated on a seat back. These holds are exempt from the padding requirement
10.2 | Driver seat Adjustments | Forward
Backward
Backrest pitch
Seat height Up
Seat height down
manual cushion (lumbar depth)
10.2 | Driver Seat Cover | Vinyl
Vinyl weight should be at least 32 oz per lin. Yard
Shall be heavy duty to resist abrasions and usual wear
Shall have a cold crack temperature of at least -10° F
10.3 | Drivers Seat Partition | A padded panel shall be located in front of the first passenger seat/wheelchair position on the driver's side
Panel shall have padding on the side that faces passengers and must extend from the wall to the aisle
Panel must be anchored into a structural member or backing plate
10.4 | Driver Running Board | Expanded stainless steel running board shall be on the driver's side
Shall extend at a maximum of 6.5" outward from the driver's door
Should be resistant to rust and corrosion
Shall have open channels or grates to reduce the buildup of snow, water, and mud
10.3 | Seatbelts for Driver, Front Passenger, Rear Passengers | to include retractable three point seat belt and conform to 49 CFR 571.209
All hardware parts which contact under normal usage a person, clothing, or webbing shall be free from burrs and sharp edges
Height adjustable - seat belt assembly shall be capable of adjustment to fit occupants whose dimensions and weight range from those of a 5th-percentile adult female to those of a 95th-percentile adult male
Seat belt assembly shall be provided with a buckle or buckles readily accessible to the occupant to permit his easy and rapid removal from the assembly
Buckle release mechanism shall be designed to minimize the possibility of accidental release
A buckle with release mechanism in the latched position shall have only one opening in which the tongue can be inserted on the end of the buckle designed to receive and latch the tongue
The hardware shall be designed to prevent attachment bolts and other parts from becoming disengaged from the vehicle while in service.
Hardware should be produced with corrosion resistance and free of corrosion upon delivery.
Plastic or non-metallic hardware shall no warp or otherwise deteriorate to high or low temperatures
The seat belt assembly shall have either an automatic-locking retractor, an emergency-locking retractor, or an adjusting device that is within the reach of the occupant
The ends of webbing in a seat belt assembly shall be protected or treated to prevent raveling. Webbing shall also have resistance to abrasion, light, and micro-organisms
The end of webbing in a seat belt assembly having a metal-to-metal buckle that is used by the occupant to adjust the size of the assembly shall not pull out of the adjustment hardware at maximum size adjustment
A strap used in a seat belt assembly to sustain restraint forces shall comply with the requirements for webbing
Each seat belt assembly shall be permanently and legibly marked or labeled with year of manufacture, model, and name or trademark of manufacturer or distributor, or of importer
Seat belt assemblies shall have good workmanship in accordance with good commercial practice
Eye bolts, shoulder bolts, or other bolt used to secure the pelvic restraint of seat belt assembly to a motor vehicle shall withstand a force of 40,034 N when tested
Other attachment hardware designed to receive the ends of two seat belt assemblies shall withstand a tensile force of at least 26,689 N without fracture of a section when tested
10.4 | Front Passenger Seat | Manufacturers standard to include:
High back
Ability to recline
Shall be fully padded with contoured foam seat cushions and contoured back
Bucket
A passenger seat cushion retention system shall be employed to prevent passenger seat cushions from disengaging from seat frames in event of accident.
The top corners and at least 10 inches of the top of the back surface of the seat backs shall be padded sufficiently to reduce the likelihood of injury. Hand holds may be incorporated on a seat back. These holds are exempt from the padding requirement
10.5 | Front Passenger Seat Cover | Vinyl
Vinyl weight should be at least 32 oz per lin. Yard
Shall be heavy duty to resist abrasions and usual wear
Shall have a cold crack temperature of at least -10° F
10.7 | Ambulatory Passenger Seats | Shall be at least 19 inches wide | Minimum
Shall be at least 17 inches deep (from where you rest your back to edge of seat where your knees are)
|  | Shall be mid-hi | Minimum
Shall be rigid, not reclined or fold away
Shall comply with requirements in 49 CFR 571.207
Shall have molded grab handle on the top of each seat
Shall be fully padded with contoured foam seat cushions and contoured back
All seats shall be forward facing and securely fastened to that part or parts of the body which support them.
Seat height should not exceed OEM distance from floor when measured at 16 inches in from of seat
A passenger seat cushion retention system shall be employed to prevent passenger seat cushions from disengaging from seat frames in event of accident.
The top corners and at least 10 inches of the top of the back surface of the seat backs shall be padded sufficiently to reduce the likelihood of injury. Hand holds may be incorporated on a seat back. These holds are exempt from the padding requirement
Headroom should be equal to or exceeding OEM measurement
10.8 | Ambulatory Passenger Seats Cover | Vinyl
Vinyl weight should be at least 32 oz per lin. Yard
Shall be heavy duty to resist abrasions and usual wear
Shall have a cold crack temperature of at least -10° F
10.9 | Ambulatory Passenger Seatbelts | to include retractable three point shoulder seat belt and conform to 49 CFR 571.209
Shoulder harnesses and lap belt for all seats
Seats should not obstruct the minimum size of the wheelchair space for forward most wheelchair, when occupied.
Shall be designed and constructed to inhibit passenger limbs from becoming lodged between the seat cushion and seat back
Shall comply with requirements in 49 CFR 571.207
Working mechanisms shall be covered or placed so as not to be a tripping hazard
the bottom of the seats shall be covered with sheet metal or other material of equal strength and durability and any sharp edges padded to prevent injury or snagging.
A passenger seat cushion retention system shall be employed to prevent passenger seat cushions from disengaging from seat frames in event of accident.
10.12 | Extenders | None
10.13 | Aisle Space | HSVs over 10,000 GVWR shall have a minimum clearance of 16 inches leading to the emergency door when measured at any point between the seats.
Open area for wheelchairs is not considered an aisle
11 | INTERIOR LIGHTS
If a specific description of a required option is not listed, OEM standard is sufficient. Components and measurements must adhere to Wisconsin Trans 301, Federal ADA, 36 CFR Part 1192, SAE J2249, and 49 CFR part 571 and 393 requirements
| Requirement | Specification of Requirement
11.1 | Dome Lights | One dome light in driver's area
Six dome lights equally spaces over passenger seating, three on each side
11.2 | Cargo Area Lights
11.3 | Map Lights | For the driver and front passenger seats
12 | MIRRORS
If a specific description of a required option is not listed, OEM standard is sufficient. Components and measurements must adhere to Wisconsin Trans 301, Federal ADA, 36 CFR Part 1192, SAE J2249, and 49 CFR part 571 and 393 requirements
| Requirement | Specification of Requirement
12.1 | Mirrors | Shall comply with 49 CFR 571.11
Each multipurpose passenger vehicle and truck with a GVWR of more than 4,536 kg and less than 11,340 kg and each bus, other than a school bus, with a GVWR of more than 4,536 kg shall have outside mirrors of unit magnification, each with not less than 323 cm2 of reflective surface, installed with stable supports on both sides of the vehicle. The mirrors shall be located so as to provide the driver a view to the rear along both sides of the vehicle and shall be adjustable both in the horizontal and vertical directions to view the rearward scene
12.2 | Interior Rear View Mirror | at least 6 x 30 inches overall
12.3 | Exterior Side Mirrors | Two exterior clear view outside review mirrors, one on the left and one to the right of the driver
Not less than 50 square inches overall
Shall be firmly supported and adjustable to give driver a clear view past left rear and right rear of vehicle.
The right outside mirror mounts shall include a side angle adjustable convex mirror to provide additional close-in field of vision
Side mirrors shall be heated
Electronically controlled
Have integrated turn signals
12.4 | Front Mounted Mirror | Shall provide a view from the service door rearward.
13 | INTERIOR ELECTRONICS - MISC.
If a specific description of a required option is not listed, OEM standard is sufficient. Components and measurements must adhere to Wisconsin Trans 301, Federal ADA, 36 CFR Part 1192, SAE J2249, and 49 CFR part 571 and 393 requirements
| Requirement | Specification of Requirement
13.1 | OEM AM/FM Radio with front and rear speakers
13.2 | Windshield Defroster | Must meet Trans 301 requirements:
All defrosting equipment shall keep the windshield and the glazing to the left and right of the driver clear of fog and frost.
The defrosters outlets may not obstruct the drivers view
Fans may be used in addition to defrosters, but shall be mounted so as not to obstruct the drivers view
Shall include windshield and rear window defroster
Any exposed blades must have a shroud
13.3 | Rear Window Defroster
13.4 | Backup Camera and Monitor | Monitor must not obstruct the driver's view through the windshield
Safety technology devices must be mounted outside of the driver's sightline to the road and highway signs and signals
Not more than 100mm (4 inches) below the upper edge of the area swept by the windshield wipers
not more than 175 mm (7 inches) able the lower edge of the area swept by the windshield wipers.
13.5 | Power Point for Aux Power in place of Cigarette Lighter
13.6 | Backup Warning Signal | Vehicle must be equipped with an electrically operated back-up alarm which produces an intermittent audible signal when the vehicle's transmission is shifted to reverse
| Communication System | Every HSV must have the ability to be equipped with some type of two-way communication system. This system shall be designed and installed in the vehicle so that the vehicle operator shall be at all times able to communicate with either the base of operations or another intermediary party that could communicate with the base of operations.
14 | HEATING AND COOLING
If a specific description of a required option is not listed, OEM standard is sufficient. Components and measurements must adhere to Wisconsin Trans 301, Federal ADA, 36 CFR Part 1192, SAE J2249, and 49 CFR part 571 and 393 requirements
| Requirement | Specification of Requirement
14.1 | Air Conditioning Front and Rear | Must include rear air conditioning vents
14.2 | Heater | OEM Standard is acceptable, if it meets minimum requirements of Trans 301:
Heater shall maintain the inside of the temperature of not less than 50 degrees Fahrenheit throughout the vehicle at the average minimum January temperatures established by the U.S. Department of Commerce, Weather Bureau, for the area in which the vehicle will be operated
The heater hose shall be adequately supported to guard against excessive wear or abrasion and may not interfere with or restrict the driver.
|  | Heater hose or lines inside the driver or passenger compartment shall be shielded to prevent accidental contact by driver or passengers. | Minimum
14.3 | Insulation | Heaviest duty insulation when possible
15 | FLOORING, CELLING, AND INTERIOR
If a specific description of a required option is not listed, OEM standard is sufficient. Components and measurements must adhere to Wisconsin Trans 301, Federal ADA, 36 CFR Part 1192, SAE J2249, and 49 CFR part 571 and 393 requirements
| Requirement | Specification of Requirement
15.1 | Flooring Underlayment | Flooring underlayment shall be laid without gaps or openings. Edges shall be sealed prior to being attached to the lowered metal floor
|  | 3/4 AB Marine grade plywood, if plywood is used in subfloor. (or equivalent). | Minimum
15.2 | Floor and Floor Covering | Nonslip floor covering (not mats) of at least 2.2 mm thick commercial grade vinyl composite transit floor covering wherever the driver or passengers normally place their feet or utilize floor spaces to get to their seats | Minimum
Seams shall be filled with color matching material so as to be tight against any influx or seepage of moisture
Flooring covering shall be thoroughly secured into position throughout the entire floor area
Shall possess anti-skid properties
Backing shall be self-adhesive for installation
Flooring shall be coved on vertical surfaces on any stair or step areas
Flooring connections shall be welded together to ensure water tightness and to prevent flooring from separating
Flooring shall be of single color
Flooring shall be resistant to cracking during low and high heats
Flooring shall be easy to clean with basic cleaning supplies
Flooring shall be abrasion resistant
Flooring shall be watertight to prevent sub-flooring from rot and damage
15.3 | Body Insulation | Heavy duty insulation when possible on walls
Shall minimize interior noise
Shall be full length
Walls shall have inner lining to prevent passenger injuries
Shall minimize interior noise
15.4 | Headliner | Shall be full length and minimize noise
15.5 | Walls | Walls shall have inner lining to prevent passenger injuries
15.6 | Celling | Shall be completely sealed so that it does not leak during rain or inclement weather into the interior of the vehicle
15.7 | Safety | Interior shall be free of all unnecessary projections likely to cause injury.
The interior shall be kept free of litter and debris
16 | DOORS
If a specific description of a required option is not listed, OEM standard is sufficient. Components and measurements must adhere to Wisconsin Trans 301, Federal ADA, 36 CFR Part 1192, SAE J2249, and 49 CFR part 571 and 393 requirements
| Requirement | Specification of Requirement
16.1 | Doors | All doors shall be capable of being opened easily from the inside and outside including the rear door of a van. | Minimum
One Driver
One Front passenger
One Right side sliding
Service Door
16.2 | Rear Emergency Door | Rear-center position
If vehicle GVWR is over 10,000 pounds, it needs emergency exists that comply with 49 CFR 571.217 bus emergency exists and window retention and release and the following requirements:
Door must be at least 45 inches high, 24 inches wide, and 12 inches deep. The lower surface of the door must keep in contact with the floor at all times, until the bottom edge of the rearmost surface of the bus
Door must be hinged so to open outward
the door shall be devised so as to be opened from inside and outside
Exit shall have a header pad
the aisle to the emergency door shall be kept clear of obstructions
There may not be any steps leading to the emergency door.
The upper and lower portion of the central rear emergency door shall be equipped with approved safety glass, the exposed area of which shall be not less than 400 square inches in the upper portion and not less than 280 square inches in the lower portion. The left side emergency door shall be equipped with safety glass in the upper portion and lower portion shall be of at least the same gauge metal as the body. The emergency door shall be hinged on the right side if it is in the rear of the bus and on the front side if it is in the left side and shall open only outward. Control from the driver's seat may not be permitted.
The emergency door shall be equipped with a slide bar, cam-operated latch which shall have a minimum stroke of one inch. The latch shall be equipped with a suitable electric plunger-type switch connected with a distinctive audible signal, automatically operated which shall clearly indicate the unlatching of this door. A cutoff switch may not be installed in the circuit. The switch shall be enclosed in a metal case and wires leading from the switch shall be concealed in the body. The switch shall be so installed that the plunger contacts the farthest edge of the slide bar in such a manner that any movement of the slide bar shall immediately close the circuit and activate the signal. The door latch shall be equipped with an interior handle which shall be capable of quick release but shall be protected against accidental release. It shall lift up to release the latch. The outside handle shall be so constructed as to minimize hitching and shall be a nondetachable device.
A distinctive audible signal, automatically operated shall clearly indicate to the driver the unlatching of the emergency door
Locks installed on the emergency door they shall include a device to prevent the activating of the starter mechanism of the vehicle engine while any door is locked. An audio alarm shall indicate to the driver when any door lock is in the locked position while the ignition switch is in the “on" position.
Concise operating instructions describing the motions necessary to unlatch and open the emergency exit shall be located within 15 centimeters of the release mechanism on the inside surface of the bus. These instructions shall be in letters at least 1 centimeter high and of a color that contrasts with its background. Examples: (1) Lift to Unlatch, Push to Open (2) Turn Handle, Push Out to Open
Locks installed on the emergency door they shall include a device to prevent the activating of the starter mechanism of the vehicle engine while any door is locked. An audio alarm shall indicate to the driver when any door lock is in the locked position while the ignition switch is in the “on" position.
A distinctive audible signal, automatically operated shall clearly indicate to the driver the unlatching of any emergency window and no cutoff switch may be installed in the circuit.
Shall have a red light at the rear door emergency exit
The area on the inside above the emergency door shall be covered with padding at least 2 inches high to within 2 inches of each side of the door opening
16.2 | Lockable rear door with inside lock/release
16.3 | Power Lock with Remote
16.4 | Doorways and Openings | Vehicles shall have all opening between he engine and passenger compartments adequately sealed to prevent engine fumes from entering the passenger compartment.
All doors shall have weather shield or weather striping to prevent drafts, or inclement weather from entering the vehicle
Vehicle shall be free of rust or rusted areas which could permit the entrance of foreign substance into the interior of the vehicle.
16.5 | Service Door | Shall be electronically operated with door opening outward
the open/close controls shall be installed so as to be within reach of driver seated in the driver's seat
Entrance shall have a header pad
Shall be located on the right side of the vehicle
Shall be designed to prevent accidental opening
On vehicles over 10,000lbs GVWR, the lower as well as upper panels shall be made of safety glass as follows:
The bottom of the lower glass panels may not be more than 35 inches from the ground when the vehicle is unloaded
Shall have step well lights to illumine all steps
The upper glass shall be hermetically sealed or the vehicle shall be equipped with a defrosting device to ensure the driver has a clear view out of the service glass door
16.6 | Service Door Panel | A padded panel shall be located at the service door and anchored into a structural member or backing plate
16.6 | Steps for Service Door | The first step at the service door shall be not more than 18 inches above the ground when the vehicle is empty. The use of a portable step may not be considered in meeting this requirement.
The riser of the upper step at the service door shall be not more than 15 inches.
A grab handle not less than 10 inches in length shall be provided in an unobstructed location inside doorway to assist a person entering or leaving a HSV.
Shall be on the left and right rear passenger entrances and attached to pillar
The surface of the steps shall be of nonskid material or construction, see flooring specs in Section 15.0
Shall have step well lights to illumine all steps at all times. At least 2 foot-candles of illumination on the step tread
Doorway steps shall have outside lights which, when opened, provide at least 1 foot-candle of illumination on the street surface for a distance of 3 feet perpendicular to the bottom step. Such lights shall be shielded to protect the eyes of entering or exiting passengers
Step well lights shall be wired to headlamp switch
Step well lights shall meet ADA requirements as well as 49 CFR 38.31
Flooring shall be coved on vertical surfaces on any stair or step areas
Entrance well shall be stainless steel
Each step shall have a yellow nosing that is also made of nonskid material or construction
16.9 | Emergency Exit - 10,000 pounds or less | Each HSV of 10,000 pounds or less GVWR need not have a specific emergency exit providing there are 2 separate openings where persons could exit the vehicle under normal circumstances
All doors shall be capable of being opened easily from the inside and outside including the rear door of a vehicle
16.1 | Openings | Vehicle shall have doors which have a weather shield or weather strip to prevent drafts, or inclement weather from entering the vehicle
Vehicle shall be free of rust or rusted areas which could permit the entrance of foreign substance into the interior of the vehicle.
17 | WINDOWS AND WINDSHIELD
If a specific description of a required option is not listed, OEM standard is sufficient. Components and measurements must adhere to Wisconsin Trans 301, Federal ADA, 36 CFR Part 1192, SAE J2249, and 49 CFR part 571 and 393 requirements
| Requirement | Specification of Requirement
17.1 | Windows and Windshield | Shall comply with requirements under 49 CFR 393.60, 49 CFR 393.61, 49 CFR 393.62, 49 CFR 393.63, and 49 CFR 571.217
Glazing material shall be marked in accordance with FMVSS no. 205
Windshield shall be mounted using the full periphery of the glazing material
Windshield shall be free of discoloration (not tinting) or damage
Decals and stickers may be placed at the bottom or sides of the windshield provided they are outside of the drivers sightlines to the road and highway signs and signals
17.2 | Driver's and Front Passenger Window | Lightly tinted
Shall be able to be operated freely
Shall be banded or ground to eliminate sharp of rough areas
17.3 | Passenger Windows Tint | Lightly tinted | Minimum
17.4 | Passenger Windows | Shall be horizontal sliding or "T-Style" windows
Shall be able to be operated freely
If side latches are used, they must be able to capable of holding the window securely in place in all positions
Shall be banded or ground to eliminate sharp of rough areas
17.5 | Power Windows | Driver and Front passenger only
17.6 | Windshield Wiper | 2 speeds or a variable speed motor | Minimum
17.7 | Windshield Washer | Washer system shall provide fluid for the windshield sipers to clean the windshield and the system shall be maintained in operational condition
17.8 | Rear Window Wiper
18 | HUMAN SERVICE VEHICLE PACKAGE
If a specific description of a required option is not listed, OEM standard is sufficient. Components and measurements must adhere to Wisconsin Trans 301, Federal ADA, 36 CFR Part 1192, SAE J2249, and 49 CFR part 571 and 393 requirements
| Requirement | Specification of Requirement
18.1 | Storage | Must provide some type of durable storage for webbing cutters and belt extenders that does not corrode easily.
18.2 | Fire Extinguisher | Mounted and removable. Can be mounted in the luggage area provided there is an indication someplace on the dash that the fire extinguisher is so located.
Must be in a bracket or receptacle to secure it to the vehicle
Metal body Extinguisher
|  | 5 lbs. | Minimum
|  | 2A-10 BC Rating | Minimum
Dry Chemical
Fully Charged and Sealed
CO2 extinguishers are PROHIBITED
18.3 | Webbing Cutter | An emergency webbing cutter must be provided
18.4 | Warning Triangles - Reflective | Must follow specks from CFR 49 Part 571:
Reflex reflective material and fluorescent material that shall be affixed to both faces of the warning device
The warning device shall be designed to be erected, and replaced in its container, without the use of tools
Instructions for each warning device shall include a recommendation that the driver activate the vehicular hazard warning signal lamps before leaving the vehicle to erect the warning device Instructions for each warning device shall include a recommendation that the driver activate the vehicular hazard warning signal lamps before leaving the vehicle to erect the warning device
Part of the warning device shall form an equilateral triangle that stands in a plane not more than 10° from the vertical, with the lower edge of the base of the triangle horizontal and not less than 1 inch above the ground.
Each of the three sides of the triangular portion of the warning device shall not be less than 17 and not more than 22 inches long, and not less than 2 and not more than 3 inches wide
18.5 | First Aid Kit | Kit shall be moisture and dust proof
Shall include at minimum:
|  | Adhesive Bandage, 1 inch (2) packets | Minimum
|  | Bandage Compress, 2 inch (2) packets | Minimum
|  | Bandage Compress, 4 inch (4) packets | Minimum
|  | Gauze Compress, 24 inch x 24 inch minimum (1) packet | Minimum
|  | Triangular Bandage, 40-inch (1) packet | Minimum
All units shall be in a sanitized package
18.6 | Blood Borne Pathogens Kit | Kit shall be moisture and dust proof
Kit shall include at a minimum:
|  | Vinyl Glovers (1) pair | Minimum
|  | Red Bio Bag (1) | Minimum
|  | Twist Tie (1) | Minimum
|  | Facemask (1) | Minimum
|  | Biohazard Pickup Scoop (1) | Minimum
|  | Disinfecting or Sanitizing Wipe (2) | Minimum
First Aid Kit and Bloodborne Pathogen Kits May Be Combined if One Kit Fulfills All Requirements

## Minibus Gas
Line Item 006: Minibus Accessible Gas
Minimum 8 Ambulatory, 2 Wheelchair, 1 Driver Configuration
0 | STATE AND FEDERAL MEASUREMENT AND COMPONENT STANDARDS
Requirement guides
Components and measurements must adhere to Wisconsin Trans 301, Federal ADA, 36 CFR Part 1192, SAE J2249, and 49 CFR part 571 requirements
WI Trans 301
36 CFR Part 1192
36 CFR 1192 Subpart B
SAE J2249
CFR 49 Part 571
Federal ADA - FTA Page
CFR 49 Part 393
FMVSS 403
Welding Standards
Welding procedures used throughout the vehicle including materials, methods and personnel will be in accordance with ASTM and American Welding Society Standards.
ASTM
American Welding Society
Bus testing
The Transit vehicle must have been tested at the Altoona Bus Testing Center and pass all performance standards, if applicable
FTA Bus Testing Page
49 CFR 665
This vehicle is intended to be used as a bariatric transportation option for those ordering off the HSV contract
DIMENSIONS
Vehicle must at least meet the minimum measurement requirements below.
| Requirement | Specification of Requirement
1.1 | GVWR | 11500 | Minimum
1.2 | Wheelbase | 156 inches | Minimum
1.3 | Overall Length | 249 inches | Minimum
1.4 | Overall Exterior Width | 87 inches | Minimum
1.5 | Interior Standing Height | 75 inches | Minimum
1.6 | Overall Exterior Height | 105 inches | Minimum
1.7 | Interior Width | 81 inches
1.8 | Ground Clearance | 5 inches | Minimum
2 | POWER TRAIN
Must meet Federal EPA 50 State Emissions Levels. Must be low emissions vehicle compliant. If a specific description of a required option is not listed, OEM standard is sufficient. Components and measurements must adhere to Wisconsin Trans 301, Federal ADA, 36 CFR Part 1192, SAE J2249, and 49 CFR part 571 and 393 requirements
| Requirement | Specification of Requirement
2.1 | Engine Type | V8
2.2 | Engine Size | 6.2L | Minimum
2.3 | Engine Valvetrain | SOHC, two valves per cylinder
2.4 | Engine Block Material | Cast Iron
2.5 | Engine Cylinder Head Material | Aluminum
2.6 | Fuel | Gas
2.7 | Fuel tank | 40 Gallons | Minimum
2.8 | Fuel Delivery | Sequential multiport electronic fuel injection (SEFI)
2.9 | Transmission | Automatic
|  | 6 speed | Minimum
2.1 | Alternator | 240 amp | Minimum
2.11 | All Wheel Drive
2.12 | Engine Block Heater and Cord
2.13 | Engine Cooling Protection | Maximum available, protected up to -30 degrees F
3 | CHASSIS
If a specific description of a required option is not listed, OEM standard is sufficient. Components and measurements must adhere to Wisconsin Trans 301, Federal ADA, 36 CFR Part 1192, SAE J2249, and 49 CFR part 571 and 393 requirements
| Requirement | Specification of Requirement
3.3 | Batteries | 720 CCA | Minimum
Batteries must be fresh and not allowed to become fully discharged for any period of time.
Auxiliary battery in body compartment shall be on a slide-out enclosed stainless steel tray with stainless steel roller bearings.
Shall be substantial and shall be securely latched or fastened
The storage battery compartment and adjacent metal parts which might corrode by reason of battery leakage shall be painted or coated with an acid-resisting paint or coating and shall have openings to provide ample battery ventilation and drainage
Wherever the cable to the starting motor passes through a metal compartment, the cable shall be protected against grounding by an acid and waterproof insulating bushing
3.4 | Brakes | Should be the heaviest-duty 4 wheel disc Brake system available for stop and go operation.
Conform under 49 CFR 571.105
Conform under 49 CFR 393.40
Conform under 49 CFR 393.52
3.5 | Parking Brake | Heaviest-duty available from chassis manufacture
3.6 | Brake Assist
3.7 | Anti-Lock Brakes | Four wheels
3.8 | Bumpers | Vehicle shall be equipped with front and rear bumpers properly attached to he vehicle to be effective in the event of an accident.
Rear bumper shall be steel
3.9 | Exhaust | Stainless Steel
The exhaust system which includes the exhaust manifolds, joining gaskets, piping leading from the exhaust manifold, muffler, catalytic converter, and tail pipe may not enter the vehicle at any location
The exhaust system pipes shall be of nonflexible tubing
The exhaust system pipes shall extend to but not beyond the rear limit of the pumper or to the body limits.
The complete exhaust system shall be tightly connected and free from leaks and shall be properly insulated from the electrical wirings or combustible part of the vehicle
3.8 | Fuel Tank Capacity | 40 gallons | Minimum
3.9 | Fuel Tank and Lines | Fuel systems and tanks shall be maintained free of leaks
All fuel lines shall be fastened in a manner that will prevent wear
3.1 | Power Steering
3.11 | Suspension System | Must conform to requirements under 49 CFR 393.207
Adjustable axis shall not have locking pins missing or disengaged
3.12 | Front Suspension Type | Twin I beam IFS with coil springs and stabilizer bar | Minimum
Springs shall not be cracked or broken. Stabilized bar shall not be cracked or broken.
3.13 | Rear Suspension Type | Multileaf two-stage leaf springs, solid axle and rear stabilizer bar
No leaf spring shall be cracked, broken, or missing nor shifted out of position
3.14 | Suspension Tuning | Heavy Duty
3.15 | Front Springs | No springs shall be cracked or broken
3.16 | Rear Springs | No springs shall be cracked or broken
3.17 | Front Shocks | Heavy Duty gas pressurized
3.18 | Rear Shocks | Heavy Duty gas pressurized
3.19 | Front Anti-Roll Bar | Standard
3.2 | Openings | Vehicle shall have all openings between the engine and passenger compartments adequately sealed to prevent engine fumes from entering the passenger compartment.
4 | WHEELS AND TIRES
Vehicle may not be operated with regrooved, recapped, or retreaded tires on the front wheel or tires in poor condition. No spare tire is required. If a specific description of a required option is not listed, OEM standard is sufficient. Components and measurements must adhere to Wisconsin Trans 301, Federal ADA, 36 CFR Part 1192, SAE J2249, and 49 CFR part 571 and 393 requirements
| Requirement | Specification of Requirement
4.1 | Tires | Front tires must be new
Rear tires must be new
HSV may not be operated with cuts or chunks missing, exposing the cord, recaps peeled loose or off, or showing an indication of ply separation.
4.2 | Tire Count | 4
4.3 | Tire Mounting | OEM Mountings
4.4 | Tire Sidewall | Black
4.5 | Tire Type | All Season
4.6 | Wheel Diameter | 16 inch | Minimum
4.7 | Wheel Type | Steel
4.8 | Wheel Covers (hubcaps) | 4
4.9 | Mud flaps | Vehicle shall have four mud flaps
4.1 | Wheel Well Liners | All wheels
Liners shall be made of heavy duty plastic and prevent salt, snow, gravel, mud, and other debris into the vehicle
5 | STEERING
If a specific description of a required option is not listed, OEM standard is sufficient. Components and measurements must adhere to Wisconsin Trans 301, Federal ADA, 36 CFR Part 1192, SAE J2249, and 49 CFR part 571 and 393 requirements
| Requirement | Specification of Requirement
5.1 | Steering wheel | Tilt-Wheel adjustable
5.2 | Cruise Control
6 | LOCKING SYSTEM
If a specific description of a required option is not listed, OEM standard is sufficient. Components and measurements must adhere to Wisconsin Trans 301, Federal ADA, 36 CFR Part 1192, SAE J2249, and 49 CFR part 571 and 393 requirements
| Requirement | Specification of Requirement
6.1 | Locks and Ignition | Ensure that keys work properly upon delivery
Spare set of keys included
6.2 | Remote Keyless Entry
6.3 | Power door locks
7 | WIRING, GAUGES, AND WARNINGS (Minimum)
All gauges or instruments shall be mounted in such a manner that each is clearly visible to the seated driver. If a specific description of a required option is not listed, OEM standard is sufficient. If a specific description of a required option is not listed, OEM standard is sufficient. Components and measurements must adhere to Wisconsin Trans 301, Federal ADA, 36 CFR Part 1192, SAE J2249, and 49 CFR part 571 and 393 requirements
| Requirement | Specification of Requirement
7.1 | Fuel
7.2 | Oil Pressure
7.3 | Water Temp.
7.4 | Ammeter or Voltmeter
7.5 | Door Ajar Warning
7.6 | Low Pressure Tire Warning
7.7 | Key in Ignition Warning
7.8 | Lights-on Warning
7.9 | Placement | Shall conform to the requirements under 49 CFR 393.27, 49 CFR 393.28, 49 CFR 393.29, and 49 CFR 393.33:
All wiring and junction panel terminals shall be numbered or color-coded; provide grommets where wiring passes through metal
7.11 | Weather Pack | Vehicle shall have a sealed electrical connection system designed to withstand exposure to extreme temperatures, moisture, and harsh engine compartment fluids and chemicals.
7.12 | Circuit Brakeers | All circuit Brakeers and fuses shall be easily assessable behind a movable or swinging open panel
7.13 | General Wiring | All accessories and electrical equipment except headlights, taillights, and emergency lights are to be wired through the ignition switch
Switches and interlocks shall meet ADA requirements
8 | AIRBAGS
OEM standard airbag number and configuration is sufficient. Components and measurements must adhere to Wisconsin Trans 301, Federal ADA, 36 CFR Part 1192, SAE J2249, and 49 CFR part 571 and 393 requirements
| Requirement | Specification of Requirement
8.1 | Front | Driver and front passenger
8.2 | Side Impact | Seat mounted, driver and passenger
8.3 | Side Curtain | 1st row | Minimum
9 | EXTERIOR LIGHTS, FINISH, REFLECTORS, and OTHER
If a specific description of a required option is not listed, OEM standard is sufficient. Components and measurements must adhere to Wisconsin Trans 301, Federal ADA, 36 CFR Part 1192, SAE J2249, and 49 CFR part 571 and 393 requirements
| Requirement | Specification of Requirement
9.1 | Single Color Exterior Finish and Striping
Vehicle shall have 3" transit accent striping above windows
Vehicle shall have 8" transit accent striping below windows
2" reflective tape shall be applied to rear of vehicle to outline the back of the vehicle
2" reflective tape shall be applied along the driver and curb side of the vehicle
9.2 | Headlights | Halogen
9.3 | Daytime Running Lamps
9.4 | Antenna
9.5 | Lights, Lamps, and Reflectors | Shall conform to the requirements for color, position, and type under 49 CFR 393.9 and 393.26
All lamps required by this subpart shall be capable of being operated at all times
Lamps and reflective devices/material must not be obscured by the tailboard, or by any part of the load, or its covering by dirt, or other added vehicle or work equipment, or otherwise
Mounting: Reflex reflectors shall be mounted at the locations required by §393.11. In the case of motor vehicles so constructed that requirement for a 381 mm (15-inch) minimum height above the road surface is not practical, the reflectors shall be mounted as close as practicable to the required mounting height range. All permanent reflex reflectors shall be securely mounted on a rigid part of the vehicle. Temporary reflectors on projecting loads must be securely mounted to the load and are not required to be permanently mounted to a part of the vehicle. Temporary reflex reflectors on vehicles transported in driveaway-towaway operations must be firmly attached
Specifications. All required reflex reflectors (except reflex reflectors on projecting loads, vehicles transported in a driveaway-towaway operation, converter dollies and pole trailers) on vehicles manufactured on or after December 25, 1968, shall meet the applicable requirements of FMVSS No. 108 in effect on the date of manufacture of the vehicle. Reflex reflectors on projecting loads, vehicles transported in a driveaway-towaway operation, and all reflex reflectors on converter dollies and pole trailers must conform to SAE J594—Reflex Reflectors, December 2003
Substitute material for side reflex reflectors. Reflective material conforming to ASTM D 4956-04, Standard Specification for Retroreflective Sheeting for Traffic Control, may be used in lieu of reflex reflectors if the material as used on the vehicle, meets the performance standards in either Table I of SAE J594 or Table IA of SAE J594—Reflex Reflectors, December 2003
All lights and lamps shall be operational and the reflectors may not be damaged or broken
9.6 | LED Brake Lights
9.7 | Identification Lights | Three amber identification lights in front
Three red identification lights in rear
9.8 | Directional Signals | font and rear directional signals
9.9 | Stop Lights | Two stop lights, at least 4 inches
9.1 | Tail Lights | Two tail lights, at least 4 inches
9.11 | Backup Lights | Two back-up lights at least 4 inches
9.12 | Clearance Lights | Two amber in front corners
Two red in rear corners
9.13 | License Plate Light
10 | SEATS, COVERS, SEATBELTS
Configuration should allow at least 4 ambulatory passengers, 3 wheelchair passengers, and 1 driver simultaneously. A first, middle, and third row 2-passenger foldup seat is to be included when the wheelchair position is not occupied. If a specific description of a required option is not listed, OEM standard is sufficient. Components and measurements must adhere to Wisconsin Trans 301, Federal ADA, 36 CFR Part 1192, SAE J2249, and 49 CFR part 571 and 393 requirements
| Requirement | Specification of Requirement
10.1 | Driver Seat | May be non-OEM
10.2 | Driver seat Adjustments | Forward
Backward
Backrest pitch
Seat height Up
Seat height down
manual cushion (lumbar depth)
10.2 | Driver Seat Cover | Vinyl
Vinyl weight should be at least 32 oz per lin. Yard
Shall be heavy duty to resist abrasions and usual wear
10.3 | Drivers Seat Partition | A padded panel shall be located in front of the first passenger seat/wheelchair position on the driver's side
Panel shall have padding on the side that faces passengers and must extend from the wall to the aisle
Panel must be anchored into a structural member or backing plate
10.4 | Driver Running Board | Expanded stainless steel running board shall be on the driver's side
Shall extend at a maximum of 6.5" outward from the driver's door
Should be resistant to rust and corrosion
Shall have open channels or grates to reduce the buildup of snow, water, and mud
Shall have a cold crack temperature of at least -10° F
10.3 | Seatbelts for Driver, Front Passenger, Rear Passengers | to include retractable three point shoulder seat belt and conform to 49 CFR 571.209
10.4 | Front Passenger Seat | Manufacturers standard to include:
Shall comply with requirements in 49 CFR 571.207
Bucket
10.5 | Front Passenger Seat Cover | Vinyl
Vinyl weight should be at least 32 oz per lin. Yard
10.7 | Ambulatory Passenger Seats | OEM Standard is acceptable, if it meets minimum requirements of Trans 301: | Minimum
Shall comply with requirements in 49 CFR 571.207
10.8 | Ambulatory Passenger Seats Cover | Vinyl
Vinyl weight should be at least 32 oz per lin. Yard
Shall be heavy duty to resist abrasions and usual wear
Shall have a cold crack temperature of at least -10° F
10.9 | Ambulatory Passenger Seatbelts | to include retractable three point shoulder seat belt and conform to 49 CFR 571.209
10.13 | Extenders | Two Seatbelt extenders to be made from the same manufacturer as main belts | minimum
10.14 | Aisle Space | HSVs over 10,000 GVWR shall have a minimum clearance of 16 inches leading to the emergency door when measured at any point between the seats.
Open area for wheelchairs is not considered an aisle
11 | INTERIOR LIGHTS
If a specific description of a required option is not listed, OEM standard is sufficient. Components and measurements must adhere to Wisconsin Trans 301, Federal ADA, 36 CFR Part 1192, SAE J2249, and 49 CFR part 571 and 393 requirements
| Requirement | Specification of Requirement
11.1 | Dome Lights | One dome light in driver's area
Six dome lights equally spaces over passenger seating, three on each side
11.2 | Cargo Area Lights
11.3 | Map Lights | For the driver and front passenger seats
12 | MIRRORS
If a specific description of a required option is not listed, OEM standard is sufficient. Components and measurements must adhere to Wisconsin Trans 301, Federal ADA, 36 CFR Part 1192, SAE J2249, and 49 CFR part 571 and 393 requirements
| Requirement | Specification of Requirement
12.1 | Mirrors | Each multipurpose passenger vehicle and truck with a GVWR of more than 4,536 kg and less than 11,340 kg and each bus, other than a school bus, with a GVWR of more than 4,536 kg shall have outside mirrors of unit magnification, each with not less than 323 cm2 of reflective surface, installed with stable supports on both sides of the vehicle. The mirrors shall be located so as to provide the driver a view to the rear along both sides of the vehicle and shall be adjustable both in the horizontal and vertical directions to view the rearward scene.
Each multipurpose passenger vehicle and truck with a GVWR of more than 4,536 kg and less than 11,340 kg and each bus, other than a school bus, with a GVWR of more than 4,536 kg shall have outside mirrors of unit magnification, each with not less than 323 cm2 of reflective surface, installed with stable supports on both sides of the vehicle. The mirrors shall be located so as to provide the driver a view to the rear along both sides of the vehicle and shall be adjustable both in the horizontal and vertical directions to view the rearward scene.
12.3 | Interior Rear View Mirror | at least 6 x 30 inches overall
12.4 | Exterior Side Mirror | Not less than 50 square inches overall
Not less than 50 square inches overall.
Shall be firmly supported and adjustable to give driver a clear view past left rear and right rear of vehicle.
The right outside mirror mounts shall include a side angle adjustable convex mirror to provide additional close-in field of vision
Side mirrors shall be heated
Electronically controlled
Have integrated turn signals
12.5 | Front Mounted Mirror | Shall provide a view from the service door rearward.
13 | INTERIOR ELECTRONICS - MISC.
If a specific description of a required option is not listed, OEM standard is sufficient. Components and measurements must adhere to Wisconsin Trans 301, Federal ADA, 36 CFR Part 1192, SAE J2249, and 49 CFR part 571 and 393 requirements
| Requirement | Specification of Requirement
13.1 | OEM AM/FM Radio with front and rear speakers
13.2 | Windshield Defroster | Must meet Trans 301 requirements:
All defrosting equipment shall keep the windshield and the glazing to the left and right of the driver clear of fog and frost
The defrosters outlets may not obstruct the drivers view
Fans may be used in addition to defrosters, but shall be mounted so as not to obstruct the drivers view
Shall include windshield and rear window defroster
Any exposed blades must have a shroud
13.3 | Rear Window Defroster
13.4 | Backup Camera and Monitor | Monitor must not obstruct the driver's view through the windshield
Safety technology devices must be mounted outside of the driver's sightline to the road and highway signs and signals
Not more than 100mm (4 inches) below the upper edge of the area swept by the windshield wipers
not more than 175 mm (7 inches) able the lower edge of the area swept by the windshield wipers.
13.5 | Power Point for Aux Power in place of Cigarette Lighter
13.6 | Backup Warning Signal | Vehicle must be equipped with an electrically operated back-up alarm which produces an intermittent audible signal when the vehicle's transmission is shifted to reverse
13.7 | Communication System | Every HSV must have the ability to be equipped with some type of two-way communication system. This system shall be designed and installed in the vehicle so that the vehicle operator shall be at all times able to communicate with either the base of operations or another intermediary party that could communicate with the base of operations.
14 | HEATING AND COOLING
If a specific description of a required option is not listed, OEM standard is sufficient. Components and measurements must adhere to Wisconsin Trans 301, Federal ADA, 36 CFR Part 1192, SAE J2249, and 49 CFR part 571 and 393 requirements
| Requirement | Specification of Requirement
14.1 | Air Conditioning Front and Rear | Must include rear air conditioning vents
14.2 | Heater | OEM Standard is acceptable, if it meets minimum requirements of Trans 301:
Heater shall maintain the inside of the temperature of not less than 50 degrees Fahrenheit throughout the vehicle at the average minimum January temperatures established by the U.S. Department of Commerce, Weather Bureau, for the area in which the vehicle will be operated
The heater hose shall be adequately supported to guard against excessive wear or abrasion and may not interfere with or restrict the driver.
|  | Heater hose or lines inside the driver or passenger compartment shall be shielded to prevent accidental contact by driver or passengers. | Minimum
14.3 | Insulation | Heaviest duty insulation when possible
15 | FLOORING, CELLING, AND INTERIOR
If a specific description of a required option is not listed, OEM standard is sufficient. Components and measurements must adhere to Wisconsin Trans 301, Federal ADA, 36 CFR Part 1192, SAE J2249, and 49 CFR part 571 and 393 requirements
| Requirement | Specification of Requirement
15.1 | Flooring Underlayment | Flooring underlayment shall be laid without gaps or openings. Edges shall be sealed prior to being attached to the lowered metal floor
|  | 3/4 AB Marine grade plywood, if plywood is used in subfloor. (or equivalent). | Minimum
15.2 | Floor and Floor Covering | Nonslip floor covering (not mats) or 2 mm thick commercial grant vinyl transit floor covering wherever the driver or passengers normally place their feet or utilize floor spaces to get to their seats
Seams shall be filled with color matching material so as to be tight against any influx or seepage of moisture
Flooring covering shall be thoroughly secured into position throughout the entire floor area
Shall possess anti-skid properties
Backing shall be self-adhesive for installation
Flooring shall be coved on vertical surfaces on any stair or step areas
Flooring connections shall be welded together to ensure water tightness and to prevent flooring from separating
Flooring shall be of single color
Flooring shall be resistant to cracking during low and high heats
Flooring shall be easy to clean with basic cleaning supplies
Flooring shall be abrasion resistant
Flooring shall be watertight to prevent sub-flooring from rot and damage
15.3 | Body Insulation | Heavy duty insulation when possible on walls
Shall minimize interior noise
Shall be full length
Walls shall have inner lining to prevent passenger injuries
Shall be completely sealed so that it does not leak during rain or inclement weather into the interior of the vehicle
15.4 | Headliner | Shall be full length and minimize noise
15.5 | Walls | Walls shall have inner lining to prevent passenger injuries
15.6 | Celling | Shall be completely sealed so that it does not leak during rain or inclement weather into the interior of the vehicle
15.7 | Safety | Interior shall be free of all unnecessary projections likely to cause injury.
The interior shall be kept free of litter and debris
16 | DOORS
If a specific description of a required option is not listed, OEM standard is sufficient. Components and measurements must adhere to Wisconsin Trans 301, Federal ADA, 36 CFR Part 1192, SAE J2249, and 49 CFR part 571 and 393 requirements
| Requirement | Specification of Requirement
16.1 | Doors | All doors shall be capable of being opened easily from the inside and outside including the rear door of a van. | Minimum
One Driver
One Front passenger
One Right side sliding
Service Door
16.2 | Rear Emergency Door | Rear center position
If vehicle GVWR is over 10,000 pounds, it needs emergency exists that comply with 49 CFR 571.217 bus emergency exists and window retention and release and the following requirements:
Door must be at least 45 inches high, 24 inches wide, and 12 inches deep. The lower surface of the door must keep in contact with the floor at all times, until the bottom edge of the rearmost surface of the bus
Exit shall have a header pad
the door shall be devised so as to be opened from inside and outside
Door must be hinged so to open outward
the aisle to the emergency door shall be kept clear of obstructions
There may not be any steps leading to the emergency door.
The upper and lower portion of the central rear emergency door shall be equipped with approved safety glass, the exposed area of which shall be not less than 400 square inches in the upper portion and not less than 280 square inches in the lower portion. The left side emergency door shall be equipped with safety glass in the upper portion and lower portion shall be of at least the same gauge metal as the body. The emergency door shall be hinged on the right side if it is in the rear of the bus and on the front side if it is in the left side and shall open only outward. Control from the driver's seat may not be permitted.
The emergency door shall be equipped with a slide bar, cam-operated latch which shall have a minimum stroke of one inch. The latch shall be equipped with a suitable electric plunger-type switch connected with a distinctive audible signal, automatically operated which shall clearly indicate the unlatching of this door. A cutoff switch may not be installed in the circuit. The switch shall be enclosed in a metal case and wires leading from the switch shall be concealed in the body. The switch shall be so installed that the plunger contacts the farthest edge of the slide bar in such a manner that any movement of the slide bar shall immediately close the circuit and activate the signal. The door latch shall be equipped with an interior handle which shall be capable of quick release but shall be protected against accidental release. It shall lift up to release the latch. The outside handle shall be so constructed as to minimize hitching and shall be a nondetachable device.
Locks installed on the emergency door they shall include a device to prevent the activating of the starter mechanism of the vehicle engine while any door is locked. An audio alarm shall indicate to the driver when any door lock is in the locked position while the ignition switch is in the “on" position.
A distinctive audible signal, automatically operated shall clearly indicate to the driver the unlatching of the emergency door
Concise operating instructions describing the motions necessary to unlatch and open the emergency exit shall be located within 15 centimeters of the release mechanism on the inside surface of the bus. These instructions shall be in letters at least 1 centimeter high and of a color that contrasts with its background. Examples: (1) Lift to Unlatch, Push to Open (2) Turn Handle, Push Out to Open
The area on the inside above the emergency door shall be covered with padding at least 2 inches high to within 2 inches of each side of the door opening
Shall have a red light at the rear door emergency exit
16.2 | Lockable rear door with inside lock/release.
16.3 | Power Lock with Remote
16.4 | Doorways and Openings | Vehicles shall have all opening between he engine and passenger compartments adequately sealed to prevent engine fumes from entering the passenger compartment.
All doors shall have weather shield or weather striping to prevent drafts, or inclement weather from entering the vehicle
Vehicle shall be free of rust or rusted areas which could permit the entrance of foreign substance into the interior of the vehicle.
16.5 | Service Door | Shall be electronically operated with door opening outward
the open/close controls shall be installed so as to be within reach of driver seated in the driver's seat
Doors need to be held at least a 90 degree angle when opened
Shall be located on the right side of the vehicle
Shall be designed to prevent accidental opening
On vehicles over 10,000lbs GVWR, the lower as well as upper panels shall be made of safety glass as follows:
Entrance shall have a header pad
The bottom of the lower glass panels may not be more than 35 inches from the ground when the vehicle is unloaded
The upper glass shall be hermetically sealed or the vehicle shall be equipped with a defrosting device to ensure the driver has a clear view out of the service glass door
16.6 | Service Door Panel | A padded panel shall be located at the service door and anchored into a structural member or backing plate
16.6 | Steps for Service Door | The first step at the service door shall be not more than 18 inches above the ground when the vehicle is empty. The use of a portable step may not be considered in meeting this requirement.
The riser of the upper step at the service door shall be not more than 15 inches.
A grab handle not less than 10 inches in length shall be provided in an unobstructed location inside doorway to assist a person entering or leaving a HSV.
Shall be on the left and right rear passenger entrances and attached to pillar
The surface of the steps shall be of nonskid material or construction, see flooring specs in Section 15.0
Flooring shall be coved on vertical surfaces on any stair or step areas
Entrance well shall be stainless steel
Each step shall have a yellow nosing that is also made of nonskid material or construction
Shall have step well lights to illumine all steps at all times. At least 2 foot-candles of illumination on the step tread
Doorway steps shall have outside lights which, when opened, provide at least 1 foot-candle of illumination on the street surface for a distance of 3 feet perpendicular to the bottom step. Such lights shall be shielded to protect the eyes of entering or exiting passengers
Step well lights shall be wired to headlamp switch
Step well lights shall meet ADA requirements as well as 49 CFR 38.31
The surface of the steps shall be of nonskid material or construction.
16.9 | Emergency Exit - 10,000 pounds or less | Each HSV of 10,000 pounds or less GVWR need not have a specific emergency exit providing there are 2 separate openings where persons could exit the vehicle under normal circumstances
All doors shall be capable of being opened easily from the inside and outside including the rear door of a vehicle
16.1 | Openings | Vehicle shall have doors which have a weather shield or weather strip to prevent drafts, or inclement weather from entering the vehicle
Vehicle shall be free of rust or rusted areas which could permit the entrance of foreign substance into the interior of the vehicle.
17 | WINDOWS AND WINDSHIELD
17.1 | Windows and Windshield | If a specific description of a required option is not listed, OEM standard is sufficient. Components and measurements must adhere to Wisconsin Trans 301, Federal ADA, 36 CFR Part 1192, SAE J2249, and 49 CFR part 571 and 393 requirements
| Requirement | Specification of Requirement
17.1 | Windows and Windshield | Shall comply with requirements under 49 CFR 393.60, 49 CFR 393.61, 49 CFR 393.62, 49 CFR 393.63, and 49 CFR 571.217
Glazing material shall be marked in accordance with FMVSS no. 205
Windshield shall be mounted using the full periphery of the glazing material
Windshield shall be free of discoloration (not tinting) or damage
Decals and stickers may be placed at the bottom or sides of the windshield provided they are outside of the drivers sightlines to the road and highway signs and signals
17.2 | Driver's and Front Passenger Window | Lightly tinted
Shall be able to be operated freely
Shall be banded or ground to eliminate sharp of rough areas
17.3 | Passenger Windows Tint | Lightly tinted | Minimum
17.4 | Passenger Windows | Shall be horizontal sliding or "T-Style" windows
Shall be able to be operated freely
If side latches are used, they must be able to capable of holding the window securely in place in all positions
Shall be banded or ground to eliminate sharp of rough areas
17.5 | Power Windows | Driver and Front passenger only
17.6 | Windshield Wiper | 2 speeds or a variable speed motor | Minimum
17.7 | Windshield Washer | Washer system shall provide fluid for the windshield wipers to clean the windshield and the system shall be maintained in operational condition
17.8 | Rear Window Wiper
18 | HUMAN SERVICE VEHICLE PACKAGE
If a specific description of a required option is not listed, OEM standard is sufficient. Components and measurements must adhere to Wisconsin Trans 301, Federal ADA, 36 CFR Part 1192, SAE J2249, and 49 CFR part 571 and 393 requirements
| Requirement | Specification of Requirement
18.1 | Storage | Must provide some type of durable storage for webbing cutters and belt extenders that does not corrode easily.
18.2 | Fire Extinguisher | Mounted and removable. Can be mounted in the luggage area provided there is an indication someplace on the dash that the fire extinguisher is so located.
Must be in a bracket or receptacle to secure it to the vehicle
Metal body Extinguisher
|  | 5 lbs. | Minimum
|  | 2A-10 BC Rating | Minimum
Dry Chemical
Fully Charged and Sealed
CO2 extinguishers are PROHIBITED
18.3 | Webbing Cutter | An emergency webbing cutter must be provided
18.4 | Warning Triangles - Reflective | Must follow specks from CFR 49 Part 571:
Reflex reflective material and fluorescent material that shall be affixed to both faces of the warning device
The warning device shall be designed to be erected, and replaced in its container, without the use of tools
Instructions for each warning device shall include a recommendation that the driver activate the vehicular hazard warning signal lamps before leaving the vehicle to erect the warning device Instructions for each warning device shall include a recommendation that the driver activate the vehicular hazard warning signal lamps before leaving the vehicle to erect the warning device
Part of the warning device shall form an equilateral triangle that stands in a plane not more than 10° from the vertical, with the lower edge of the base of the triangle horizontal and not less than 1 inch above the ground.
Each of the three sides of the triangular portion of the warning device shall not be less than 17 and not more than 22 inches long, and not less than 2 and not more than 3 inches wide
18.5 | First Aid Kit | Kit shall be moisture and dust proof
Shall include at minimum:
|  | Adhesive Bandage, 1 inch (2) packets | Minimum
|  | Bandage Compress, 2 inch (2) packets | Minimum
|  | Bandage Compress, 4 inch (4) packets | Minimum
|  | Gauze Compress, 24 inch x 24 inch minimum (1) packet | Minimum
|  | Triangular Bandage, 40-inch (1) packet | Minimum
All units shall be in a sanitized package
18.6 | Blood Borne Pathogens Kit | Kit shall be moisture and dust proof
Kit shall include at a minimum:
|  | Vinyl Glovers (1) pair | Minimum
|  | Red Bio Bag (1) | Minimum
|  | Twist Tie (1) | Minimum
|  | Facemask (1) | Minimum
|  | Biohazard Pickup Scoop (1) | Minimum
|  | Disinfecting or Sanitizing Wipe (2) | Minimum
First Aid Kit and Bloodborne Pathogen Kits May Be Combined if One Kit Fulfills All Requirements
19 | ACCESSIBILITY PACKAGE - FLOOR
If a specific description of a required option is not listed, OEM standard is sufficient. Components and measurements must adhere to Wisconsin Trans 301, Federal ADA, 36 CFR Part 1192, SAE J2249, and 49 CFR part 571 and 393 requirements
| Requirement | Specification of Requirement
19.1 | Floor Height | Floor in passenger seating area shall be at least a minimum vertical clearance of 56 inches in the wheelchair securements areas and ramp service door
19.2 | Lowered Floor (if required) | Any lowered floor assembly (if required) shall be corrosion-resistant coated metal
Any lowered floor assembly (if required)must be joined to the body frame members in a manner to provide a leak-proof and dust-proof floor
20 | ACCESSIBILITY PACKAGE - Side Load Lift
If a specific description of a required option is not listed, OEM standard is sufficient. Components and measurements must adhere to Wisconsin Trans 301, Federal ADA, 36 CFR Part 1192, SAE J2249, and 49 CFR part 571 (specifically part 571.403), and 393 requirements
| Requirement | Specification of Requirement
20.1 | Lift General | Lift will be in the right side of the vehicle
Lift may not be attached to the exterior of the body, but shall be completely contained and securely fastened within the perimeter of the vehicle body when not in operation
All lift mechanisms shall be enclosed
20.2 | Lift Deployment | Automated
Hand-held control box/pendent for attendant to operate lift from
Operator shall have instant and positive control to move, stop, or reverse the lift travel at will
Up and down limits shall be controlled by a switch or by-pass valve. A lift with gravity lowering capabilities is exempt from having a by-pass valve.
20.3 | Curb/Sidewalk Loading | Lift should be able to load a wheelchair or occupant from the sidewalk/curb onto the lift and into the vehicle
20.4 | Lift Manual Operation | Lift shall able to be operated by hand in case of power loss
20.5 | Lift Surface/Platform | Non-skid surface that extends across the full length and width of the ramp or bridge plate
Platform edges shall be designed to prevent wheelchairs or attendant's feet from becoming entangled during the raising and lowering process
With the exception of floor molding, no metal screws are to be used in the fabrication of platform assembly
20.6 | Lift Width | The width of a lift plates shall be at least 34 inches | minimum
20.7 | Lift Length | The length of the lift plates shall be at least 54 inches | minimum
20.8 | Lift Weight Capacity | 1,000 pounds | minimum
20.9 | Lift Illumination | Illumination shall be provided at ramps, bridge plates, doorways, and boarding areas
Lights shall be shielded so as not to project directly into the eyes of entering and exiting passengers
|  | Illumination on walking surface of ramp shall be lighted with foot-candles (22 lux) minimum of illumination | minimum
Exterior: Where doorways have ramps, illumination shall be 1 foot-candle (11 lux) minimum for distance of 3 feet measured beyond the outside edge of ramp or bridge plate.
20.1 | Lift Handrails | Dual handrails for security
Belt should be incorporated into the handrails.
20.11 | Rollstop | Lift shall have an inner and outer rollstop that prevents wheelchair from rolling off once the platform leaves the ground
20.12 | Visual and Audio Warnings | There shall be a visual and audio warning to alert passenger and attendants to unsafe conditions such as breach of threshold.
20.13 | Anti-Vibration/Anti-Rattle | Bumpers and other like components shall be included in the lift to avoid unpleasant noises and vibrations.
20.14 | Cycle Counter | Lift shall have a cycle counter to track usage for service and maintenance
20.15 | Bearings and Pins | Shall be lubrication free
20.16 | Transition Areas | Wheelchair shall be able to easily and smoothly transition between lift and vehicle and vehicle and lift over a plate or flat surface
Shall be marked in a durable high-gloss yellow coating
20.17 | Coating | Lift shall be finished with a durable powder coating.
20.18 | Storage | Lift shall be stowed in an vertical position, securely, when not in use.
20.19 | Control Interlock | Lift shall be interlocked with the vehicle transmission, Brakes, or door (or other appropriate mechanisms or systems) to ensure the vehicle cannot be moved when the lift is not stowed and so the lift cannot be deployed unless the interlocks or systems are engaged
21 | ACCESSIBILITY PACKAGE -LIFT DOORWAY (RIGHT SIDE OF VEHICLE)
If a specific description of a required option is not listed, OEM standard is sufficient. Components and measurements must adhere to Wisconsin Trans 301, Federal ADA, 36 CFR Part 1192, SAE J2249, and 49 CFR part 571 and 393 requirements
| Requirement | Specification of Requirement
21.1 | Life Doorway | Vertical clearance at doorways with ramp shall be measured from the inside finished edge of the door opening to the highest point of the deployed ramp below | minimum
|  | Vehicle clearance at doorways shall be at least 56 inches for small non-rail vehicles | minimum
There shall be an enclosed door opening located on the right side of the HSV and far enough to the rear so that any forward mounted door when fully opened may not obstruct or interfere with the normal operation of the regular service door
A device shall be provided to hold door in a wide open position of at least 90°.
Door materials and structural strength shall be equivalent to conventional service and emergency doors.
Each door shall have a glass window meeting the requirements of s. Trans 301.35
The door shall be equipped with a device that shall actuate an audible or visual signal located in the driver's compartment when door is not securely closed and latched and may deactivate when door is fully opened
Door panels shall enclose the complete opening in the body made necessary by the installation of a side ramp or power lift.
21.2 | Lift Doorway Width | Doorway shall provide a clear opening of at least 35 inches | minimum
21.3 | Lift Doorway Thresholds | Thresholds at doorway shall be marked by a stripe. Stripe shall be 1 inch wide minimum and contrast with the rest of the walking surface. | minimum
22 | ACCESSIBILITY PACKAGE - WHEELCHAIR POSITION AND SECUREMENT
Configuration should allow for a default 3 wheelchair positions. Components and measurements must adhere to Wisconsin Trans 301, Federal ADA, 36 CFR Part 1192, SAE J2249, and 49 CFR part 571 and 393 requirements
| Requirement | Specification of Requirement
22.1 | Wheelchair Space | There shall be three wheelchair spaces, two in front of each other in the back and middle rows and one behind the driver seat in the second row. | Minimum
Wheelchair spaces shall be 30 inches wide by 48 inches in length
22.2 | Wheelchair Securements Orientation | Wheelchair securement system shall secure the wheelchair so the occupant faces the front of the vehicle
22.3 | Wheelchair Securements | Each wheelchair shall be secured to the vehicle with a fastening device with sufficient strength to :
Retain the chair in the even the vehicle overturns
Prevent the chair from moving
Prevent the chair's wheels from leaving the floor in the vent of a sudden stop or start
Wheelchair securement shall have a four-point securement (two in front and two in back)
Securements should be interchangeable to eliminate the confusion of a left, right, rear, or front location
The device should be a webbing belt system that secures the wheelchair to the floor
There may be no wheelchair attachment to any door
Webbing belt shall be free of any tears or damage
Webbing belt used to secure the wheelchair to the floor may not be used to secure the passenger to the wheelchair
22.4 | Wheelchair Retractors (in front position for each wheelchair space) | Retractors must be self tensioning to automatically pick up any slack.
Retractors should have a low profile to allow retractors to fit under most footrests
Retractors must be self locking and allow one handed hookup
Retractors should have a foot release lever to eliminate the stress of bending down.
Retractors shall have a floor anchorage attachment consisting of an L-Track fitting which shows a positive locking indicator along the with a four stud, double plunger attachment for added strength
The attachment device securing the wheelchair to the retractor shall have a J-style hook application for ease of attachment and to make the retractors totally universal in floor location
The retractor should be of material design, such as hardened steel and zinc coating, to eliminate rust and corrosion
Shall have duel tensioning knobs to provide additional tensioning if needed
22.5 | Wheelchair Retractors (rear location for both wheelchair positions) | Retractors must be self tensioning to automatically pick up any slack.
Shall have duel tensioning knobs to provide additional tensioning if needed
Retractors must be self locking and allow one handed hookup
Shall have a positive lock indicator that indicates when fitting is locked in anchorage
Securements should be interchangeable to eliminate the confusion of a left or right
Retractors should have a low profile to allow retractors to fit under most footrests
Retractors should have a foot release lever to eliminate the stress of bending down.
Retractors shall have a floor anchorage attachment consisting of an L-Track fitting which shows a positive locking indicator along the with a four stud, double plunger attachment for added strength
The attachment device securing the wheelchair to the retractor shall have a J-style hook application for ease of attachment and to make the retractors totally universal in floor location
The retractor should be of material design, such as hardened steel and zinc coating, to eliminate rust and corrosion
22.6 | Wheelchair - Seat and Shoulder Belts | An independent lap and shoulder (3-point) restraint system which complies with 49 CFR 571.209, and ANSI/RESNA WC18 (or SAE J2249) shall be provided for each wheelchair occupant
Seat belts and shoulder belts shall not be used in place of wheelchair securement systems.
Components shall be easily identified as to their location as follows: "front" "rear" "lap" or "shoulder"
Forward facing wheelchair restraints shall have all components dynamically tested at 30mph 20g force condition, which an impact sled at a test facility such as the University of Michigan's Transportation Research Institute or a reputable equivalent, on both a child stroller type wheelchair and a battery-powered electric wheelchair
22.7 | Stowage | When wheelchair securement systems are not in use, the systems shall not protrude into the wheelchair space and shall not interfere with passenger movement or pose a hazard.
Storage container must meet 49 CFR 571.302 flammability standards
22.8 | Wheelchair Design Load | On non-rail vehicles with GVWR less than 30,000 lbs., wheelchair securement systems shall restrain a force in the forward longitudinal direction of 5,000 lb. minimum for each wheelchair
22.9 | Wheelchair Movement | Wheelchair securement system shall limit the movement of an occupied wheelchair to 2 inches maximum in any direction when secured in accordance with the manufacturer's instructions and when the vehicle is operating in a normal conditions | maximum

## Med. Bus Gas
WisDOT Human Service Vehicle - Line 9 Medium Bus
12/1 - 10/2 - 8/3 Passenger Seating
0 | Requirements
0.1 | The complete vehicle(s) must have ambulatory and wheelchairs in positions as shown in the diagram above.
0.2 | Workmanship throughout the vehicle shall conform to the highest standards of accepted commercial practice and shall result in a neat and finished appearance.
0.3 | The complete vehicle(s) furnished must be of substantial and durable construction in all respects
0.4 | All sub-components must be installed per the sub-component manufacturer’s standard mounting/installation/operations instructions.
0.5 | Welding procedures and materials shall be in accordance with standards of the American Society of Testing Materials and the American Welding Society.
0.6 | All exterior skin side welded surfaces shall be ground smooth and be free of unfriendly surfaces as part of the standard production process.
0.7 | All parts, components and accessories shall be new.
0.8 | All exposed surfaces and edges shall be smooth, free from burrs and other projections and shall be neatly finished
0.9 | All fasteners used in the vehicle shall be backed by a Certificate of Quality by the manufacturer and have been found to be in accordance with all SAE and ANSI specifications
0.1 | All sub-component units installed such as, but not limited to wheelchair lift, restraint systems, passenger seating, event data recorders, alternators, air conditioning, and any other subcomponent installed by the bus manufacturer shall be installed per the sub-component manufacturer’s installation instructions
If a specific description of a required option is not listed, OEM standard is sufficient. Components and measurements must adhere to Wisconsin Trans 301, Federal ADA, 36 CFR Part 1192, SAE J2249 FMVSS 302, and 49 CFR part 571 and 393 requirements
1 | DIMENSIONS
Requirement
1.1 | GVWR | 14000 | Minimum
1.2 | Wheelbase | 176 inches
1.3 | Overall Length | 261 inches
1.4 | Overall Exterior Width | 94 inches
1.5 | Interior Standing Height | 74 inches | Minimum
2 | POWER TRAIN
Requirement
2.1 | General | Heavy-duty, minimum 4-speed, automatic, overdrive transmission, with tow/haul mode, and the most extreme duty cycle available from OEM, compatible with the engine specified, is standard. Gross input power, gross input torque and rated input speed shall be compatible with the engine specified
2.2 | Engine Type | V8
2.3 | Engine Size | 7.3L | Minimum
2.4 | Fuel | Gas
2.5 | Fuel tank | Largest available
| Fuel Lines | In addition to the requirements under 49 CFR 393.65, 393.67 and 393.69, all fuel systems and tanks shall be maintained free of leaks
All fuel lines shall be fastened in a manner that will prevent wear
2.6 | Fuel Cap | Locking fuel cap or door
2.7 | Fuel Access Panel
2.8 | Transmission | Automatic
|  | 4 speed | Minimum
2.9 | Alternator | 210 amp | Minimum
2.1 | Idle System
Fast/High idle switch, either automatically enabled by operation of wheelchair lift or installed on dash
This fast speed idle shall engage only when the vehicle is in "Park"
2.11 | Engine Block Heater and Cord
2.12 | Radiator Core | Maximum available with anti-freeze protection up to -30°F
2.13 | Engine Cooling | Heavy duty cooling system
2.14 | Batteries | Duel Heavy Duty
Total 1250 CCA minimum
78 amp per hr
Batteries shall be readily accessible area on a pullout stainless steel tray under the body
The access door shall be non-locking latch type
The vehicle shall be equipped with a storage battery electrical power main disconnect switch
All battery cable connections shall be coated to prevent corrosion
Battery cables shall be 1/0 gauge with minimum of 0.075" wall plastic insulation
3 | CHASSIS
Requirement
3.1 | Axle (Rear) | Duel
|  | 8,500lbs | Minimum
3.2 | Axle (Front) | Twin I Beam
3.3 | Brakes | Power four wheel disk anti-lock with traction control
Brakes shall conform to the applicable standards under 49 CFR 571.105 and 571.121 and requirements under 49 CFR 393.40 to 393.52.
To include a parking brake
3.4 | Anti-Lock Brakes
3.5 | Bumpers | Every HSV shall be equipped with front and rear bumpers properly attached to the vehicle to be effective in the event of an accident.
Bumpers shall be provided at both front and rear of the vehicle
The front bumper shall be OEM chrome
Rear bumper shall be steel and painted black
The rear bumper shall be installed using heavy duty brackets bolted to the frame or frame extensions (not welded). The bumper shall be bolted directly to the bumper brackets with a minimum of 8 bolts (4-each side). Bolts shall be a minimum 7/16 inch grade 8 or approved, and must have a flat transition panel from the body to the bumper.
3.6 | Exhaust | Stainless steel
The vehicle shall be equipped with a heavy duty, corrosion resistant exhaust system which meets or exceeds FMVSS and EPA noise level and exhaust emission (smoke and noxious gas) requirements
Heavy-duty exhaust hangers shall be standard equipment and shall be bolted to the frame
All hanger U-bolt thread orientation must be directed sideways
The exhaust tailpipe shall terminate at the left rear corner of the bus
Galvanized heat shielding shall run between the exhaust system and the floor of the vehicle, at a minimum, this shield shall meet OEM Up-Fitter Guide requirements, or approved equal
3.7 | Power Steering
3.8 | Suspension System General | Suspension shall be manufacturer’s standard
Final product must be load rated for the GVWR of the size bus involved
In addition to conforming to the requirements under 49 CFR 393.207, all suspension parts, including mountings, shackles, U-bolts, airbags and all connecting air lines shall be maintained in good working order
3.9 | Suspension System Front | Twin I-beam IFS with computer-selected coil springs and stabilizer bar; 4,200 - 5,000 lbs FGAWR
3.1 | Suspension System Rear | Multi-leaf single stage leaf springs
3.11 | Frame - Prime
The entire body frame under structure of the vehicle shall be primed on all surfaces, allowing the primer to cover all metal surfaces, applied at the time of manufacture.
Any sub-component installed underneath the vehicle shall not be primed.
4 | WHEELS AND TIRES
Requirement
4.1 | Tires | All season
All tires must be new
4.2 | Tire Count | Six
4.3 | Wheels | 16inch x 16 inch
Steel
Painted white
4.4 | Wheel Covers (hubcaps)
4.5 | Wheel Well Liners
4.6 | Valve Stems | Metal stems
Stem extenders
4.7 | Passenger Cowl | Passenger side cowl protection from stones thrown from front wheels
4.8 | Mud flaps
Mud flaps rear
Mud flaps front
5 | STEERING
Requirement
5.1 | Steering wheel | Tilt and/or telescoping steering wheel
5.2 | Cruise Control
6 | LOCKING SYSTEM
Requirement
6.1 | Locks and Ignition | OEM
6.2 | Remote Keyless Entry
6.3 | Power door locks
7 | WIRING, GAUGES, ELECTRICAL, and WARNINGS
Requirement
7.1 | Fuel | OEM
7.2 | Oil Pressure | OEM
7.3 | Water Temp. | OEM
7.4 | Ammeter or Voltmeter | OEM
7.5 | Door Ajar Warning | OEM
7.6 | Low Pressure Tire Warning | OEM
7.7 | Key in Ignition Warning | OEM
7.8 | Lights-on Warning | OEM
7.9 | Fuses and Relays
All fuses and relays (other than chassis OEM) shall be placed in an electrical panel.
The panel shall be accessible through a non-locking door.
Connections to OEM electrical system shall be accomplished through connectors supplied by the chassis manufacturer using locking mating connectors
A legend shall be provided on the circuit box door that displays circuit fusing and identification information.
All second stage body relays shall be plug-in replaceable type
7.1 | Circuits
All electrical circuits shall be properly sized and protected as described by the applicable SAE standards
If multiple components are powered from a single power source, additional circuit protection shall be provided
7.11 | General Electric
The vehicle shall be equipped with a heavy-duty (12 volt) electrical system. All components are to be selected and integrated to function in an environment characterized by low engine (alternator) speeds and high amperage draws (due to lights, wheelchair lift, 4-way flashers, air conditioning, or heater, and other accessories in constant operation)
The entire electrical system, shall comply with CFR 49 sections 393.29, 393.30, 393.31, 393.32, and 393.33 respectively
All accessories and electrical equipment except headlights, taillights and emergency lights are to be wired through the ignition switch; switches and interlocks to meet ADA requirements on lift-equipped buses
7.12 | General Wiring
Wiring shall conform to the requirements under 49 CFR 393.27 to 393.29, 393.31 and 393.33
The wiring harness must be built by a reputable wiring harness manufacturer and must be built to length of bus
Each harness shall be as-built with the exception of optional items, but each wiring schematic must identify each optional circuit. Harness may incorporate wiring for options not selected by the end user
Schematics shall include each connecter pin number and location. It shall also include symbols identifying electrical components along with location of each component. Each set of schematics shall have a legend that identifies each symbol used, including grounds
All wiring shall be vinyl insulated to 200 degrees Fahrenheit, shall meet SAE standards, and shall be color coded and number coded at least every eighteen (18) inches and permanently labeled to identify their function
All wiring shall be of sufficient size to carry the required currents without excessive voltage drop
Entire harness system and mating electrical components shall be plug-connected with lock tab connectors; all terminals are machine crimped; all harnesses shall be covered in high temp conduit and all exterior under body/under hood connectors are Weather-Pak connectors
Weather pack, or an approved equal, electrical connector system for all connections exposed to the elements
8 | AIRBAGS
Requirement
8.1 |  | OEM
9 | EXTERIOR LIGHTS, FINISH, REFLECTORS, and OTHER
Requirement
9.1 | Single Color Exterior Finish and Striping
2” reflective tape to be applied to outline rear of vehicle
One strip of reflective 2” tape along the driver and curb sides of the vehicle
3” transit accent striping above windows
8” transit accent striping below windows
9.2 | Headlights
9.3 | Daytime Running Lamps
9.4 | Lights, Lamps, and Reflectors
The mid-bus and front and rear marker lights along with the state license tag light shall all be LED fixtures
The lights, lamps, and reflectors required for an HSV shall conform to the requirements for color, position and type under 49 CFR 393.9 to 393.26, and required by Ch. 347, Stats.
9.5 | Clearance Lights
Four clearance lights, amber at front corners
Four clearance lights, red at rear corners
9.6 | Brake Lights
Two brake lights shall have a minimum output of 350 lumens measured at least 3 feet. Should be at least 4 inches in diameter . Backup/Brake/Other lights shall not be combined into light fixture.
A center-top 7 inch round third brake light shall be provided and it shall be an LED fixture
9.7 | Outside Door Lights
A separate light shall be installed to illuminate the outside area on the ground surface to a level of no less than 1 foot-candle for a distance of three (3) feet beyond the doorway
The outside door light shall be located to prevent casting a shadow on the step tread
Lamps at the front passenger door shall comply with ADA requirements and shall activate only when the doors open.
The light fixtures shall be LED type.
9.8 | Identification Lights
Three amber identification lights front;
Three red identification lights rear
9.9 | Directional Signals | Front, rear and side directional signals
9.1 | Backup Lights | Two lights shall have a minimum output of 350 lumens measured at least 3 feet. Should be at least 4 inches in diameter. Backup/Brake/Other lights shall not be combined into light fixture.
9.11 | License Plate Light | OEM
10 | INTERIOR LIGHTS
Requirement
10.1 | Interior Lights
Vehicles shall incorporate side and/or center ceiling mounted interior lighting and shall be LED fixtures.
All light fixtures, excluding instrument panel and switch panel, in this section shall be LED
10.2 | Floor Lights
Floor surface in the aisles shall be a minimum of 10 foot-candles
For interior floor, seat and aisles the light fixture must maintain constant light output over a 12 volt range
10.3 | Door and Step Lights
There shall be two (2) shielded front passenger door floor/step well lights, wired to illuminate when the passenger door opens and shall be mounted to provide light on the entry floor platform and steps
The floor light shall meet with ADA requirements and shall activate only when the doors open and will turn off when doors close
The lights shall be LED type
10.4 | Door Activated | Lights should be automatically activated when doors are opened
10.5 | Vestibule Lights
Vestibule (area between passenger door and driver seat) shall be illuminated to a minimum of 4 foot-candles with the front doors open and a minimum of 2 foot-candles with the front doors closed
10.6 | Driver Lights
The driver’s seat and instrument panel area shall have a LED flush-mounted ceiling light to provide general illumination and it shall capable of illuminating the area between the lower half of the steering wheel nearest the operator and the operators seat, to a level of 10 to 15 foot-candles
This light shall be controlled by the operator through a switch on the front console or with the integral design of the light fixture.
This light shall illuminate without ignition activation
Instrument panel and switch panel shall be indirectly lighted in a way as to prevent casting a glare on the windshield
All light sources shall be located to minimize windshield glare when the bus is in motion, with distribution of the light focused primarily on the passengers’ reading plane
11 | SEATS, COVERS, and SEATBELTS
Requirement
11.1 | Driver Seat
Meets FMVSS 207, 210, 202a
Right hand adjustable armrest
Headrest with European styling
4 spring seat for an even load and durability
FTA foam
High quality vinyl
Mount to OEM chassis
11.2 | Driver seat Adjustments
4 way adjustable lumbar (up/down and in/out)
Heavy duty recliner mechanism
11.3 | Drivers Seat Partition
The most forward seat behind an open area for wheelchair use and the most forward seat behind a power lift or ramp shall be protected by a barrier
Partition shall be padded and anchored to floor and at ceiling into a structural member or backing plate
All inside and rear facing surfaces except the platform surface of a lift shall be padded. Barriers and stanchions shall be padded
11.4 | Driver Running Board
Expanded metal stainless steel running board with 11 gauge expanded metal step tread
16 gauge framing on driver’s side
Maximum ground-to-step height of 12” and a minimum tread depth of 8”
Must extend 6” maximum outward from driver door threshold
11.5 | Seatbelts for Passengers
Standard seating must meet or exceed all applicable Federal Motor Vehicle Safety Standard including FMVSS 210 seat belt certification testing
3-point securement type
11.6 | Passenger Seats Foldup/down
Forward facing seating shall meet or exceed all applicable Federal Motor Vehicle Safety Standards
Mid-High back
There should be 6 double and flip down/up seats
An ABS trim piece to protect bottom of the bottom of the seat
Bolt-on legs that are adjustable
Grid seat springs for even support
FTA foam
Black top grab rails on each seat
Positive locks to hold seat cushion up or down
Cushion depth should be at least 18 inches
Allow 27” (minimum) between seat centers
The release of a quick-release locking device shall allow the seat to be lifted up into a stowed and locked position with all legs or supporting devices folding into the seat bottom
The seat in its stowed and locked position shall protrude no more than 12” from the interior wall
11.7 | Passenger Seat Covers
30.75 + 1.5 oz per linear year vinyl material
42 + 4.5 mls thick
Cold crack -25°F
Abrasion resistance: no signifigant wear after 30,000 double rubs
Weathermete - 1,000 hrs
Level 4
FMVSS 302
Single color or pattern
11.8 | Extenders | Six
Be of same manufacturer as seatbelts
12 | MIRRORS
Requirement
12.1 | Mirrors
Mirrors shall comply with the requirements of 49 CFR 571.111
Each mirror shall be firmly supported and adjustable to give driver clear views past left rear and right rear of vehicle
12.2 | Interior Rear View Mirror | At least 6 x 30 inches overall
12.3 | Exterior Side Mirror
There shall also be 2 exterior clear view outside rearview mirrors, one to the left and one to the right of the driver. Area of each mirror shall be not less than 50 square inches overall.
The right outside mirror mounts shall include a side angle adjustable convex mirror to provide an additional close-in field of vision located so as not to reduce the visual field of the flat surfaced mirror below 50 square inches, or as an option, have a front mounted mirror; these shall provide a view from the service door rearward.
12.4 | Cross view Mirror | Shall be equipped with a 7 inch cross-view mirror providing a reflection of the road from the front bumper to a point where direct observation is possible.
13 | INTERIOR ELECTRONICS, MISC.
Requirement
13.1 | OEM AM/FM Radio with front and rear speakers
13.2 | Windshield Defroster | All defrosting equipment shall keep the windshield and the glazing to the left and right of the driver clear of fog and frost. The defroster outlets may not be restricted in any way
13.3 | Backup Camera and Monitor
Display must not interfere or block driver's view through windshield or mirrors
OEM
13.4 | Power Point for Aux Power in place of Cigarette Lighter | Should have at least two USB ports to charge electronics
13.5 | Backup Warning Signal | An ambient-sensitive self-adjusting reverse direction alarm (BUA) in compliance with SAE J994b with respect to acoustical performance for a Type B device, but emitting at least 82 dBA with a supply of 14 volts shall be installed
14 | HEATING and COOLING
Requirement
14.1 | Air Conditioning Front and Rear
Chassis manufacturer’s standard front; 70,000 Btu/hour with rear evaporator and condenser
Shall be roof mounted
All hoses shall be routed and secured in such a way that they will not rub or chafe. Routing of these hoses shall not interfere with the access of routine maintenance items such as dip-sticks, air filters, or access doors.
Refrigerant hoses shall be a refrigerant type double braided barrier construction.
Refrigerant fittings shall be “Quick Click” or equivalent. Hoses and fittings must be qualified to SAE specification J2064.
AC System shall be equipped with a digital control panel with diagnostic capabilities
All brackets, pulleys, and belts required for the operation of A/C compressors and alternators shall be considered to be part of the second stage A/C system, and must be specifically engineered for each chassis provided. Proposal shall identify the bracket manufacture
Air circulation shall be high volume with low velocity to provide draft-free passenger comfort.
14.2 | Heater
|  | Front primary heater and defrosters for windshield and adjacent side windows one rear under seat heater and one midship with rating of 65,000 Btu each | Minimum
Heaters individually controlled
In addition to the requirements under 49 CFR 393.77, a heater shall maintain an inside temperature of not less than 50° Fahrenheit throughout the HSV at average minimum January temperatures as established by the U.S. department of commerce, weather bureau, for the area in which the bus is to be operated
The heater hose shall be adequately supported to guard against excessive wear or abrasion and may not interfere with or restrict the driver. Heater hose or lines inside the driver or passenger compartment shall be shielded to prevent accidental contact by driver or passengers
15 | FLOORING, CEILING, WALLS, and INTERIOR
Requirement
Sides, floor, roof and other structural features of the bus body must meet FMVSS 220 (School Bus Rollover Protection), FMVSS 214 (Side Impact) and FMVSS 221 (Joint Strength)
Body exterior to be constructed of fiberglass reinforced plastic over plywood or steel body to reduce wind noise and leaks; routed openings are not acceptable
15.1 | Flooring Underlayment
Flooring shall be a minimum of 5/8 inch thick, engineered wood with moisture barrier to resist moisture and decomposition, and sealed edges.
Proposer shall indicate manufacturer of flooring provided.
Minimum R-5 insulation (polyurethane foam, EPS foam or equivalent) in floor
15.2 | Floor and Floor Covering
Floor covering shall be slip resistant rubber flooring
Flooring seamless or with fully sealed seams and cove moldings at the walls;
15.3 | Wheel housing
Rear wheel housing shall be constructed of 14 gauge (minimum) one-piece steel constructed and adequately reinforced to prevent deflection
Ample clearance shall be provided for tires under load and operating on both smooth and rough terrain
All steel shall be treated for corrosion resistance
In the event that tires extend beyond side of the vehicle, splash aprons and fenders shall be provided
15.4 | Step Flooring
Steps shall have the ability to be heated
Entrance well steps to be stainless steel covered with same material as flooring
Steps shall have a yellow edge or nosing to pronounce the presence of the step
A cove molding shall be installed in the body to the floor corners to aid in floor cleaning
The floor covering shall meet the requirements of FMVSS-302
At the step well(s), there shall be no lip or nosing overhang, the step tread flange shall be flush with the vertical riser to eliminate any tripping condition
The first step at the service door shall be not more than 12 inches above the ground when the vehicle is empty. The use of a portable step may not be considered in meeting this requirement
The riser of the upper step at the service door shall be not more than 9.5 inches
The surface of the steps shall be of nonskid material or construction
15.5 | Body Insulation | Complete body thermal insulation: minimum R-6 insulation (fiberglass, polyurethane foam, EPS foam or equivalent) in body sides, rear and roof
15.6 | Interior Finish
The interior walls and ceiling surface finish shall be reinforced plastic of sufficient thickness adequately supported to prevent buckling and provide a washable surface
No Luan plywood shall be utilized in the vehicle construction
All interior materials must comply with FMVSS-302
15.8 | Corrosion Protection | All steel body/floor structure shall be coated rust inhibiter primer for corrosion protection and to prevent rust
16 | DOORS
Requirement
Every HSV shall have all openings between the engine and passenger compartments adequately sealed to prevent engine fumes from entering the passenger compartment. Every HSV shall have doors which have a weather shield or weather-strip to prevent drafts, or inclement weather from entering the vehicle.
Every HSV shall be free of rust or rusted areas which could permit the entrance of foreign substance into the interior of the vehicle
16.1 | Passenger Service Door
Shall be on the right side of the vehicle
Passenger entry door shall be a dual, electric swing out type with two glass windows.
Clear door opening shall be a minimum of 30 inches wide by a minimum of 80 inches in height.
Bottom of glass panel may not be more than 35 inches off the ground when the vehicle is unloaded.
The upper glass shall be hermetically sealed or the vehicle shall be equipped with a defrosting device to assure the driver has a clear view out of the service door glass
All entry doors shall utilize long-life friction reducing materials and/or methods at upper and lower door-leaf pivot points. All door header linkages and rotation points shall incorporate similar long-life friction reducing materials/methods in their construction.
The entry door shall be fully encompassed by an integrally welded steel door surround
The entire door surround shall be fully welded to the steel substructure (cage) and floor cross members and become an integral part of the vehicle structure
Entry doors shall incorporate gaskets and / or seals to provide a barrier against intrusion by wind, water, and dust around their perimeter
The seal at the center of the door shall be by means of full height overlapping rubber seals, and shall include a barrier or sweep at the bottom of both doors.
Header pads at right front entrance door
16.2 | Passenger Service Door Grab Rails
Handrails shall be provided in the entrance of the vehicle
Configuration as specified in 49 Code of Federal Regulation, Part 38, Subpart B, and Section 38.29.
A grab handle not less than 10 inches in length shall be provided in an unobstructed location inside doorway to assist a person entering or leaving a HSV
16.3 | Passenger Service Door Opener
The passenger entry door shall function through the use of an electric door operator
This door operator shall be modular in design for easy installation and reliable performance
The door operator shall develop sufficient force to close the doors and keep closed during normal operation, while at the same time provide slam free operation
For emergency situations, a manual door release control shall be provided adjacent to the door, and shall be designed to permit simple operations to override the electric door operator
This manual door release control shall be quickly identified for emergency exit only.
For normal operations, the door operator shall not open the passenger door until the transmission lever is placed in "PARK". With the door in the open position, the transmission will remain locked in the "PARK" position until the door is totally closed
The entry door shall be equipped with a sensitive edge as standard that will reopen the door when closed on a passenger or object in the doorway
16.4 | Rear Emergency Door
EMERGENCY DOOR SPECIFICATIONS ARE TAKEN DIRECTLY FROM WI TRANS RULE 301
Shall comply with 49 CFR 571.217
The door shall be devised so as to be opened from the inside and outside.
The aisle to the emergency door shall be kept clear of obstructions
There may not be any steps leading to the emergency door.
The upper and lower portion of the central rear emergency door shall be equipped with approved safety glass, the exposed area of which shall be not less than 400 square inches in the upper portion and not less than 280 square inches in the lower portion.
The left side emergency door shall be equipped with safety glass in the upper portion and lower portion shall be of at least the same gauge metal as the body.
The emergency door shall be hinged on the right side if it is in the rear of the bus and on the front side if it is in the left side and shall open only outward
Control from the driver's seat may not be permitted
The vehicle transmission shall not shift out of the park position when the rear emergency door is locked or when the door is unlatched. An audible alert capable of 95 dBA and a dash warning light shall be produced any time the emergency door is locked or unlatched with the ignition on.
Each emergency exit shall be identified with a 12 volt red LED lamp assembly, with a 10,000 hour life bulb, wired to the vehicle ignition circuit. This system, along with window signage, shall provide passengers with a clear identification of exit routes. Next to or immediately below each LED light fixture shall be a decal, one (1) inch Helvetica Medium white letters on red background, stating “Emergency Exit”
Header pads at emergency door
16.5 | Rear Emergency Door Latch
The emergency door shall be equipped with a slide bar, cam-operated latch which shall have a minimum stroke of one inch.
The latch shall be equipped with a suitable electric plunger-type switch connected with a distinctive audible signal, automatically operated which shall clearly indicate the unlatching of this door
A cutoff switch may not be installed in the circuit. The switch shall be enclosed in a metal case and wires leading from the switch shall be concealed in the body
The switch shall be so installed that the plunger contacts the farthest edge of the slide bar in such a manner that any movement of the slide bar shall immediately close the circuit and activate the signal
The door latch shall be equipped with an interior handle which shall be capable of quick release but shall be protected against accidental release. It shall lift up to release the latch
The outside handle shall be so constructed as to minimize hitching and shall be a nondetachable device
16.6 | Rear Emergency Door Lock | Locks shall be installed on the emergency door they shall include a device to prevent the activating of the starter mechanism of the vehicle engine while any door is locked.
16.7 | Rear Emergency Door Padding | The area on the inside above the emergency door shall be covered with padding at least 2 inches high to within 2 inches of each side of the door opening
16.8 | Rear Emergency Door Exit for Motor Buses (if applicable) | Motor buses used as an HSV shall have emergency exits that conform to the requirements under 49 CFR 393.61, 393.62, 393.63 and 393.92 and the applicable standards under 49 CFR 571.217.
16.9 | Aisle Space | Shall have a minimum clearance of 12 inches leading to the emergency door when measured at any point between the seats or between any seat and emergency door frame in the case of a vehicle with a side emergency door.
An open area for wheelchairs may not be considered an aisle.
17 | WINDOWS AND WINDSHIELD
Requirement
17.1 | Windows and Windshield
Windows and windshields shall conform to the applicable requirements under 49 CFR 393.60, 393.61, 393.62, 393.63 and 571.217
All windows that open shall operate freely. Any side window latches shall be capable of holding the window securely in place in all positions.
All exposed edges shall be banded or ground to eliminate sharp or rough areas
17.2 | Passenger Windows Tint | Windows shall have anodized black finish. Maximum tinting shall be 31% light transmittance
17.3 | Passenger Windows
Side sash shall be T-slider type
The sash shall be equipped with latches
Sash shall not slide (open or close) upon brake application
Side sash and rear glass may be either laminated safety glass or tempered safety glass
Glazing material shall be in accordance with the latest version of ANSI - Z26.1, Safety Code for Safety Glazing Materials for Motor Vehicles Operating on Land Highways. Glass must be AS-3 tempered
Glass grade shall be visible on each window pane
Shall include two push out emergency exit windows per side with buzzers and lettering or decals to indicate location and opening instructions
17.4 | Windshield Wiper | In addition to the requirements for windshield wipers under 49 CFR 393.78, the windshield wiper system shall have at least 2 speeds or a variable speed motor
18 | HUMAN SERVICE VEHICLE PACKAGE
Requirement
18.1 | Storage | Must provide some type of durable storage for webbing cutters and belt extenders that does not corrode easily.
18.2 | Fire Extinguisher
Mounted and removable. Can be mounted in the luggage area provided there is an indication someplace on the dash that the fire extinguisher is so located.
Must be in a bracket or receptacle to secure it to the vehicle
Metal body Extinguisher
5 lbs.
2A-10 BC Rating
Dry Chemical
Fully Charged and Sealed
CO2 extinguishers are PROHIBITED
18.3 | Webbing Cutter | An emergency webbing cutter must be provided
18.4 | Warning Triangles - Reflective
Must follow specks from CFR 49 Part 571:
Reflex reflective material and fluorescent material that shall be affixed to both faces of the warning device
The warning device shall be designed to be erected, and replaced in its container, without the use of tools
Instructions for each warning device shall include a recommendation that the driver activate the vehicular hazard warning signal lamps before leaving the vehicle to erect the warning device Instructions for each warning device shall include a recommendation that the driver activate the vehicular hazard warning signal lamps before leaving the vehicle to erect the warning device
Part of the warning device shall form an equilateral triangle that stands in a plane not more than 10° from the vertical, with the lower edge of the base of the triangle horizontal and not less than 1 inch above the ground.
Each of the three sides of the triangular portion of the warning device shall not be less than 17 and not more than 22 inches long, and not less than 2 and not more than 3 inches wide
18.5 | First Aid Kit
Kit shall be moisture and dust proof
Shall include at minimum:
Adhesive Bandage, 1 inch (2) packets
Bandage Compress, 2 inch (2) packets
Bandage Compress, 4 inch (4) packets
Gauze Compress, 24 inch x 24 inch minimum (1) packet
Triangular Bandage, 40-inch (1) packet
All units shall be in a sanitized package
18.6 | Blood Borne Pathogens Kit
Kit shall be moisture and dust proof
Kit shall include at a minimum:
Vinyl Glovers (1) pair
Red Bio Bag (1)
Twist Tie (1)
Facemask (1)
Biohazard Pickup Scoop (1)
Disinfecting or Sanitizing Wipe (2)
First Aid Kit and Bloodborne Pathogen Kits May Be Combined if One Kit Fulfills All Requirements
19 | ACCESSIBILITY PACKAGE - FLOOR
Requirement
20.1 | Lift General
The wheel chair lift, its design, installation and operation shall comply with the Americans with Disabilities Act (ADA), Regulations and Requirements, as amended (Title 49 Code of Federal Regulations, Part 38, Subpart B, Section 38.23) and 49 CFR Part 571 and Wis. Trans 301
Shall comply with the requirements found in 36 CFR 1192.21 and 1192.23
NHTSA-compliant
Fully automatic FMVSS 403-compliant lift, operated by an attendant
The lifting mechanism shall have a capacity of 1,000lbs
The lift shall have a self-cleaning, see through; non-skid platform which shall fold and unfold
Long-lasting LED lift-mounted lights
All power lift mechanisms shall be enclosed
Power lift may be mounted to chassis frame
Lift platform edges shall be designed to prevent wheelchairs or attendant's feet from becoming entangled during raising and lowering process.
The wheelchair lift shall be installed using the instructions and hardware provided by the lift manufacturer
Up and down limits shall be controlled by limit switch or by-pass valve. A lift with gravity lowering capabilities is exempt from having a by-pass valve
With the exception of floor molding, no metal screws are to be used in fabrication of platform assembly.
A minimum of four (4) support bars installed underneath the floor are required.
All W/C lifts shall utilize an occupant safety belt to prevent passenger from rolling off of outboard end of platform.
The lift gate shall be of heavy-duty frame design
The lift components, including the platform, shall be easily disassembled to facilitate repairs and replacement of parts.
20.2 | Lift Deployment
The lift mechanism shall be designed to provide clearance for applicable door height
The lift shall be mounted so as not to detract from structural integrity of the vehicle.
The lift control shall be interlocked with the vehicle brakes, transmission or door, or shall provide other appropriate mechanisms or systems, to ensure that the vehicle cannot be moved when the lift is not stowed and so the lift cannot be deployed unless the interlocks or systems are engaged
The platform shall lock mechanically when in the stored position. A power lift designed to remain in a rigid position with the power off is exempt from having a mechanical lock. The intent of this subsection is to prevent a lift from having any movement while the vehicle is in motion.
Positioning power lift shall be controlled by switches which give the operator instant and positive control to move, stop, or reverse the lift travel at will
Hand-held control box with illuminated functions and sealed for poor weather conditions.
The lift shall have provision for manual operation in the event of a power failure so that the platform can be operated
Anti-rattle feature
20.3 | Lift Storage
When in the stored position, the surfaces of the lift facing the center and to the rear shall also be padded to prevent injury in case of contact in an accident
If the lift platform does not remain rigid when it is in its stored position and the power is off, then there must be a mechanical lock to prevent the platform from moving when the vehicle is underway
20.4 | Lift Surface/Platform
A strip of 3-inch reflective tape shall be added to the outer edge of the lift platform side barrier and shall run the full length of the side barriers.
The platform floor surface shall be of nonskid material
Bridging plate to board from sidewalks
20.5 | Lift Width | 37 inches
20.6 | Lift Length | 54 inches
20.7 | Lift Handrails | Duel handles for security
20.8 | Rollstop
The useable platform space must be fully maintained in operation from ground surface to provide a minimum 5 inch barrier to prevent the wheelchair from rolling off the lift during operation
If the hinged barrier is automatically activated, it must be designed to allow for manual operation
A barrier at least 4 inches high shall also be provided on each side of the platform to prevent wheelchairs from rolling over the side edges
20.9 | Visual and Audio Warnings | An audible warning signal shall be activated in the vehicle in the event that the lift doors are opened and the interlock is not engaged.
21 | ACCESSIBILITY PACKAGE -LIFT DOORWAY (RIGHT SIDE OF VEHICLE)
Requirement
21.1 | Lift Door
There shall be an enclosed door opening located on the right side of the HSV and far enough to the rear so that any forward mounted door when fully opened may not obstruct or interfere with the normal operation of the regular service door.
A device shall be provided to hold doors in a wide open position of at least 90°
Door materials and structural strength shall be equivalent to conventional service and emergency doors
Each door shall have a glass window meeting the requirements of s. Trans 301.35
The door shall be equipped with a device that shall actuate an audible or visual signal located in the driver's compartment when door is not securely closed and latched and may deactivate when door is fully opened
Door panels shall enclose the complete opening in the body made necessary by the installation of a side power lift
The outer edges of the wheelchair access doors shall be weather-stripped with a continuous strip to provide a watertight seal
21.2 | Lift Doorway
Vehicle shall be equipped with a fully automatic wheelchair lift mounted on the curbside of the vehicle, accessible via access doors.
Shall have a minimum 56-inch door height.
Shall have a minimum 44-inch door width
22 | ACCESSIBILITY PACKAGE - WHEELCHAIR POSITION AND SECUREMENT
Requirement
22.1 | Wheelchair Space
|  | 30 inches x 48 inches | Minimum
Three spaces
22.2 | Wheelchair Securements Orientation
Forward facing, behind the driver seat
Should run perpendicular to the vehicle with tracks in front and behind each wheelchair position
22.3 | Wheelchair Securements
Every occupant shall be secured to the wheelchair while being transported
Each wheelchair shall be secured to the vehicle before the vehicle moves from the parked position with a fastening device with sufficient strength to Retain the chair in the event the vehicle overturns. Prevent the chair from moving. Prevent the chair's wheels from leaving the floor in the event of a sudden stop or start.
There may be no wheelchair attachment to any door
4 securements (two in front and two in back)
Track-based anchor points of sufficient strength to secure a wheelchair
The track and all bolts should be of a material designed to eliminate rust and galvanic corrosion
22.4 | Wheelchair Retractors (Front and Rear)
Securing retractors should be self-tensioning and self-locking and shall have a fully automatic retracting mechanism
Fully meets WC18/19 standards
Retractors shall have a floor anchorage attachment consisting of an L-Track fitting which shows a positive locking indicator along with a four-stud, double plunger attachment for added strength
The attachment device securing the wheelchair to the retractor shall be a J-style hook application for ease of attachment and to make the retractors totally universal in floor location
Webbing shall be high strength 58mm
Shall have a foot release
Constructed from hardened steel and coated in zinc for maximum corrosion resistance
Should have a low profile design
Shall be interchangeable, no assigned retractor for front/back or left/right
Should have a manual tightening knob
22.5 | Wheelchair - Seat and Shoulder Belts
A retractable combination lap and shoulder (three-point) restraint system, which complies with FMVSS 209, shall be provided for each wheelchair occupant; the components shall be easily identified as to their location of use as follows: “front,” “rear,” “lap,” or “shoulder
All components shall be able to meet random static testing forces equal to: Rear belt assembly 6,000 lb. each minimum Front belt assembly 2,500 lb. each minimum Lap belt assembly 2,500 lb. each minimum Shoulder belt assembly 2,500 lb. each minimum Floor insert assembly 6,000 lb. each minimum
Forward facing wheelchair restraints shall have all components dynamically tested at 30 m.p.h. 20g force condition, with an impact sled at a test facility such as the University of Michigan's Transportation Research Institute or a reputable equivalent, on both a child stroller type wheelchair and a battery-powered electric wheelchair
The belts for the wheelchair passenger must be separate and independent from the wheelchair securement; together the lap belts must be 120” long (minimum); the belt assemblies must meet the requirement of Federal Motor Vehicle Safety Standard 209 (FMVSS 209)
22.6 | Stowage | Provision shall be made for a suitable storage device (wall pouch, box or bulkhead storage box) for securing restraint system components when not in use; location of the storage area to be determined by mutual agreement between the vendor and the purchaser; container must meet FMVSS 302 flammability standards; an emergency webbing cutter must be provided

## Med. Bus Gas Honey
WisDOT Human Service Vehicle - Line 10 Medium Bus
12/1 - 10/2 - 8/3 Passenger Seating
Line Item 010 is identical to Line Item 009 except for the following
15 | FLOORING, CEILING, WALLS, and INTERIOR
Requirement
Sides, floor, roof and other structural features of the bus body must meet FMVSS 220 (School Bus Rollover Protection), FMVSS 214 (Side Impact) and FMVSS 221 (Joint Strength)
Body exterior is to be constructed of full gel coated, honeycomb fiberglass integrated into all parts above the floor line and lower skirts incorporated into body without seams. Aluminum skins are not acceptable; window openings to be molded into the body to reduce wind noise and leaks; routed openings are not acceptable.
15.1 | Flooring Underlayment
Flooring shall be a minimum of 5/8 inch thick, engineered wood with moisture barrier to resist moisture and decomposition, and sealed edges.
Proposer shall indicate manufacturer of flooring provided.
Minimum R-5 insulation (polyurethane foam, EPS foam or equivalent) in floor
15.2 | Floor and Floor Covering
Floor covering shall be slip resistant rubber flooring
Flooring seamless or with fully sealed seams and cove moldings at the walls;
15.3 | Wheel housing
Rear wheel housing shall be constructed of 14 gauge (minimum) one-piece steel constructed and adequately reinforced to prevent deflection
Ample clearance shall be provided for tires under load and operating on both smooth and rough terrain
All steel shall be treated for corrosion resistance
In the event that tires extend beyond side of the vehicle, splash aprons and fenders shall be provided
15.4 | Step Flooring
Steps shall have the ability to be heated
Entrance well steps to be stainless steel covered with same material as flooring
Steps shall have a yellow edge or nosing to pronounce the presence of the step
A cove molding shall be installed in the body to the floor corners to aid in floor cleaning
The floor covering shall meet the requirements of FMVSS-302
At the step well(s), there shall be no lip or nosing overhang, the step tread flange shall be flush with the vertical riser to eliminate any tripping condition
The first step at the service door shall be not more than 12 inches above the ground when the vehicle is empty. The use of a portable step may not be considered in meeting this requirement
The riser of the upper step at the service door shall be not more than 9.5 inches
The surface of the steps shall be of nonskid material or construction
15.5 | Body Insulation | Complete body thermal insulation: minimum R-6 insulation (fiberglass, polyurethane foam, EPS foam or equivalent) in body sides, rear and roof
15.6 | Interior Finish
Honeycomb fibergalss body
No Luan plywood shall be utilized in the vehicle construction
All interior materials must comply with FMVSS-302
15.7 | Rub Rails
There shall be one rub rail located approximately at seat level which shall extend from the rear side of the service door to the rear of the vehicle and one rub rail located on the left side from the front to the rear.
There shall be one rub rail located between the floor line and 9 inches above the floor line. It shall extend over the same longitudinal distance as the upper rub rail, except where it meets the wheel housing, and which may terminate at the radii of the right and left rear corners
Rub rails shall be constructed of 16 gauge longitudinally corrugated or ribbed steel of at least 4 inch width. Each rub rail flange shall be attached at each body post. Pressed-in or Snap-on rails are not permitted
15.8 | Corrosion Protection | All steel body/floor structure shall be coated rust inhibiter primer for corrosion protection and to prevent rust

## Med. Lg. Bus
WisDOT Human Service Vehicle - Line 11 Medium Bus
13/1 - 12/2 - 10/3 Passenger Seating
0 | Requirements
0.1 | The complete vehicle(s) must have ambulatory and wheelchairs in positions as shown in the diagram above.
0.2 | Workmanship throughout the vehicle shall conform to the highest standards of accepted commercial practice and shall result in a neat and finished appearance.
0.3 | The complete vehicle(s) furnished must be of substantial and durable construction in all respects
0.4 | All sub-components must be installed per the sub-component manufacturer’s standard mounting/installation/operations instructions.
0.5 | Welding procedures and materials shall be in accordance with standards of the American Society of Testing Materials and the American Welding Society.
0.6 | All exterior skin side welded surfaces shall be ground smooth and be free of unfriendly surfaces as part of the standard production process.
0.7 | All parts, components and accessories shall be new.
0.8 | All exposed surfaces and edges shall be smooth, free from burrs and other projections and shall be neatly finished
0.9 | All fasteners used in the vehicle shall be backed by a Certificate of Quality by the manufacturer and have been found to be in accordance with all SAE and ANSI specifications
0.1
If a specific description of a required option is not listed, OEM standard is sufficient. Components and measurements must adhere to Wisconsin Trans 301, Federal ADA, 36 CFR Part 1192, SAE J2249 FMVSS 302, and 49 CFR part 571 and 393 requirements
1 | DIMENSIONS
Requirement
1.1 | GVWR | 14000 | Minimum
1.2 | Wheelbase | 176 inches
1.3 | Overall Length | 261 inches
1.4 | Overall Exterior Width | 94 inches
1.5 | Interior Standing Height | 74 inches | Minimum
2 | POWER TRAIN
Requirement
2.1 | General | Heavy-duty, minimum 4-speed, automatic, overdrive transmission, with tow/haul mode, and the most extreme duty cycle available from OEM, compatible with the engine specified, is standard. Gross input power, gross input torque and rated input speed shall be compatible with the engine specified
2.2 | Engine Type | V8
2.3 | Engine Size | 7.3L | Minimum
2.4 | Fuel | Gas
2.5 | Fuel tank | Largest available
| Fuel Lines | In addition to the requirements under 49 CFR 393.65, 393.67 and 393.69, all fuel systems and tanks shall be maintained free of leaks
All fuel lines shall be fastened in a manner that will prevent wear
2.6 | Fuel Cap | Locking fuel cap or door
2.7 | Fuel Access Panel
2.8 | Transmission | Automatic
|  | 4 speed | Minimum
2.9 | Alternator | 210 amp | Minimum
2.1 | Idle System
Fast/High idle switch, either automatically enabled by operation of wheelchair lift or installed on dash
This fast speed idle shall engage only when the vehicle is in "Park"
2.11 | Engine Block Heater and Cord
2.12 | Radiator Core | Maximum available with anti-freeze protection up to -30°F
2.13 | Engine Cooling | Heavy duty cooling system
2.14 | Batteries | Duel Heavy Duty
Total 1250 CCA minimum
78 amp per hr
Batteries shall be readily accessible area on a pullout stainless steel tray under the body
The access door shall be non-locking latch type
The vehicle shall be equipped with a storage battery electrical power main disconnect switch
All battery cable connections shall be coated to prevent corrosion
Battery cables shall be 1/0 gauge with minimum of 0.075" wall plastic insulation
3 | CHASSIS
Requirement
3.1 | Axle (Rear) | Duel
|  | 8,500lbs | Minimum
3.2 | Axle (Front) | Twin I Beam
3.3 | Brakes | Power four wheel disk anti-lock with traction control
Brakes shall conform to the applicable standards under 49 CFR 571.105 and 571.121 and requirements under 49 CFR 393.40 to 393.52.
To include a parking brake
3.4 | Anti-Lock Brakes
3.5 | Bumpers | Every HSV shall be equipped with front and rear bumpers properly attached to the vehicle to be effective in the event of an accident.
Bumpers shall be provided at both front and rear of the vehicle
The front bumper shall be OEM chrome
Rear bumper shall be steel and painted black
The rear bumper shall be installed using heavy duty brackets bolted to the frame or frame extensions (not welded). The bumper shall be bolted directly to the bumper brackets with a minimum of 8 bolts (4-each side). Bolts shall be a minimum 7/16 inch grade 8 or approved, and must have a flat transition panel from the body to the bumper.
3.6 | Exhaust | Stainless steel
The vehicle shall be equipped with a heavy duty, corrosion resistant exhaust system which meets or exceeds FMVSS and EPA noise level and exhaust emission (smoke and noxious gas) requirements
Heavy-duty exhaust hangers shall be standard equipment and shall be bolted to the frame
All hanger U-bolt thread orientation must be directed sideways
The exhaust tailpipe shall terminate at the left rear corner of the bus
Galvanized heat shielding shall run between the exhaust system and the floor of the vehicle, at a minimum, this shield shall meet OEM Up-Fitter Guide requirements, or approved equal
3.7 | Power Steering
3.8 | Suspension System General | Suspension shall be manufacturer’s standard
Final product must be load rated for the GVWR of the size bus involved
In addition to conforming to the requirements under 49 CFR 393.207, all suspension parts, including mountings, shackles, U-bolts, airbags and all connecting air lines shall be maintained in good working order
3.9 | Suspension System Front | Twin I-beam IFS with computer-selected coil springs and stabilizer bar; 4,200 - 5,000 lbs FGAWR
3.1 | Suspension System Rear | Multi-leaf single stage leaf springs
3.11 | Frame - Prime
The entire body frame under structure of the vehicle shall be primed on all surfaces, allowing the primer to cover all metal surfaces, applied at the time of manufacture.
Any sub-component installed underneath the vehicle shall not be primed.
4 | WHEELS AND TIRES
Requirement
4.1 | Tires | All season
All tires must be new
4.2 | Tire Count | Six
4.3 | Wheels | 16inch x 16 inch
Steel
Painted white
4.4 | Wheel Covers (hubcaps)
4.5 | Wheel Well Liners
4.6 | Valve Stems | Metal stems
Stem extenders
4.7 | Passenger Cowl | Passenger side cowl protection from stones thrown from front wheels
4.8 | Mud flaps
Mud flaps rear
Mud flaps front
5 | STEERING
Requirement
5.1 | Steering wheel | Tilt and/or telescoping steering wheel
5.2 | Cruise Control
6 | LOCKING SYSTEM
Requirement
6.1 | Locks and Ignition | OEM
6.2 | Remote Keyless Entry
6.3 | Power door locks
7 | WIRING, GAUGES, ELECTRICAL, and WARNINGS
Requirement
7.1 | Fuel | OEM
7.2 | Oil Pressure | OEM
7.3 | Water Temp. | OEM
7.4 | Ammeter or Voltmeter | OEM
7.5 | Door Ajar Warning | OEM
7.6 | Low Pressure Tire Warning | OEM
7.7 | Key in Ignition Warning | OEM
7.8 | Lights-on Warning | OEM
7.9 | Fuses and Relays
All fuses and relays (other than chassis OEM) shall be placed in an electrical panel.
The panel shall be accessible through a non-locking door.
Connections to OEM electrical system shall be accomplished through connectors supplied by the chassis manufacturer using locking mating connectors
A legend shall be provided on the circuit box door that displays circuit fusing and identification information.
All second stage body relays shall be plug-in replaceable type
7.1 | Circuits
All electrical circuits shall be properly sized and protected as described by the applicable SAE standards
If multiple components are powered from a single power source, additional circuit protection shall be provided
7.11 | General Electric
The vehicle shall be equipped with a heavy-duty (12 volt) electrical system. All components are to be selected and integrated to function in an environment characterized by low engine (alternator) speeds and high amperage draws (due to lights, wheelchair lift, 4-way flashers, air conditioning, or heater, and other accessories in constant operation)
The entire electrical system, shall comply with CFR 49 sections 393.29, 393.30, 393.31, 393.32, and 393.33 respectively
All accessories and electrical equipment except headlights, taillights and emergency lights are to be wired through the ignition switch; switches and interlocks to meet ADA requirements on lift-equipped buses
7.12 | General Wiring
Wiring shall conform to the requirements under 49 CFR 393.27 to 393.29, 393.31 and 393.33
The wiring harness must be built by a reputable wiring harness manufacturer and must be built to length of bus
Each harness shall be as-built with the exception of optional items, but each wiring schematic must identify each optional circuit. Harness may incorporate wiring for options not selected by the end user
Schematics shall include each connecter pin number and location. It shall also include symbols identifying electrical components along with location of each component. Each set of schematics shall have a legend that identifies each symbol used, including grounds
All wiring shall be vinyl insulated to 200 degrees Fahrenheit, shall meet SAE standards, and shall be color coded and number coded at least every eighteen (18) inches and permanently labeled to identify their function
All wiring shall be of sufficient size to carry the required currents without excessive voltage drop
Entire harness system and mating electrical components shall be plug-connected with lock tab connectors; all terminals are machine crimped; all harnesses shall be covered in high temp conduit and all exterior under body/under hood connectors are Weather-Pak connectors
Weather pack, or an approved equal, electrical connector system for all connections exposed to the elements
8 | AIRBAGS
Requirement
8.1 |  | OEM
9 | EXTERIOR LIGHTS, FINISH, REFLECTORS, and OTHER
Requirement
9.1 | Single Color Exterior Finish and Striping
2” reflective tape to be applied to outline rear of vehicle
One strip of reflective 2” tape along the driver and curb sides of the vehicle
3” transit accent striping above windows
8” transit accent striping below windows
9.2 | Headlights
9.3 | Daytime Running Lamps
9.4 | Lights, Lamps, and Reflectors
The mid-bus and front and rear marker lights along with the state license tag light shall all be LED fixtures
The lights, lamps, and reflectors required for an HSV shall conform to the requirements for color, position and type under 49 CFR 393.9 to 393.26, and required by Ch. 347, Stats.
9.5 | Clearance Lights
Four clearance lights, amber at front corners
Four clearance lights, red at rear corners
9.6 | Brake Lights
Two brake lights shall have a minimum output of 350 lumens measured at least 3 feet. Should be at least 4 inches in diameter. Backup/Brake/Other lights shall not be combined into light fixture.
A center-top 7 inch round third brake light shall be provided and it shall be an LED fixture
9.7 | Outside Door Lights
A separate light shall be installed to illuminate the outside area on the ground surface to a level of no less than 1 foot-candle for a distance of three (3) feet beyond the doorway
The outside door light shall be located to prevent casting a shadow on the step tread
Lamps at the front passenger door shall comply with ADA requirements and shall activate only when the doors open.
The light fixtures shall be LED type.
9.8 | Identification Lights
Three amber identification lights front;
Three red identification lights rear
9.9 | Directional Signals | Front, rear and side directional signals
9.1 | Backup Lights | Two lights shall have a minimum output of 350 lumens measured at least 3 feet. Should be at least 4 inches in diameter. Backup/Brake/Other lights shall not be combined into light fixture.
9.11 | License Plate Light | OEM
10 | INTERIOR LIGHTS
Requirement
10.1 | Interior Lights
Vehicles shall incorporate side and/or center ceiling mounted interior lighting and shall be LED fixtures.
All light fixtures, excluding instrument panel and switch panel, in this section shall be LED
10.2 | Floor Lights
Floor surface in the aisles shall be a minimum of 10 foot-candles
For interior floor, seat and aisles the light fixture must maintain constant light output over a 12 volt range
10.3 | Door and Step Lights
There shall be two (2) shielded front passenger door floor/step well lights, wired to illuminate when the passenger door opens and shall be mounted to provide light on the entry floor platform and steps
The floor light shall meet with ADA requirements and shall activate only when the doors open and will turn off when doors close
The lights shall be LED type
10.4 | Door Activated | Lights should be automatically activated when doors are opened
10.5 | Vestibule Lights
Vestibule (area between passenger door and driver seat) shall be illuminated to a minimum of 4 foot-candles with the front doors open and a minimum of 2 foot-candles with the front doors closed
10.6 | Driver Lights
The driver’s seat and instrument panel area shall have a LED flush-mounted ceiling light to provide general illumination and it shall capable of illuminating the area between the lower half of the steering wheel nearest the operator and the operators seat, to a level of 10 to 15 foot-candles
This light shall be controlled by the operator through a switch on the front console or with the integral design of the light fixture.
This light shall illuminate without ignition activation
Instrument panel and switch panel shall be indirectly lighted in a way as to prevent casting a glare on the windshield
All light sources shall be located to minimize windshield glare when the bus is in motion, with distribution of the light focused primarily on the passengers’ reading plane
11 | SEATS, COVERS, and SEATBELTS
Requirement
11.1 | Driver Seat
Meets FMVSS 207, 210, 202a
Right hand adjustable armrest
Headrest with European styling
4 spring seat for an even load and durability
FTA foam
High quality vinyl
Mount to OEM chassis
11.2 | Driver seat Adjustments
4 way adjustable lumbar (up/down and in/out)
Heavy duty recliner mechanism
11.3 | Drivers Seat Partition
The most forward seat behind an open area for wheelchair use and the most forward seat behind a power lift or ramp shall be protected by a barrier
Partition shall be padded and anchored to floor and at ceiling into a structural member or backing plate
All inside and rear facing surfaces except the platform surface of a lift shall be padded. Barriers and stanchions shall be padded
11.4 | Driver Running Board
Expanded metal stainless steel running board with 11 gauge expanded metal step tread
16 gauge framing on driver’s side
Maximum ground-to-step height of 12” and a minimum tread depth of 8”
Must extend 6” maximum outward from driver door threshold
11.5 | Seatbelts for Passengers
Standard seating must meet or exceed all applicable Federal Motor Vehicle Safety Standard including FMVSS 210 seat belt certification testing
3-point securement type
11.6 | Passenger Seats Foldup/down
Forward facing seating shall meet or exceed all applicable Federal Motor Vehicle Safety Standards
Mid-High back
An ABS trim piece to protect bottom of the bottom of the seat
Bolt-on legs that are adjustable
Grid seat springs for even support
FTA foam
Black top grab rails on each seat
Positive locks to hold seat cushion up or down
Cushion depth should be at least 18 inches
Allow 27” (minimum) between seat centers
The release of a quick-release locking device shall allow the seat to be lifted up into a stowed and locked position with all legs or supporting devices folding into the seat bottom
The seat in its stowed and locked position shall protrude no more than 12” from the interior wall
11.7 | Passenger Seat Covers
30.75 + 1.5 oz per linear year vinyl material
42 + 4.5 mls thick
Cold crack -25°F
Abrasion resistance: no signifigant wear after 30,000 double rubs
Weathermete - 1,000 hrs
Level 4
FMVSS 302
Single color or pattern
11.8 | Extenders | Six
Be of same manufacturer as seatbelts
12 | MIRRORS
Requirement
12.1 | Mirrors
Mirrors shall comply with the requirements of 49 CFR 571.111
Each mirror shall be firmly supported and adjustable to give driver clear views past left rear and right rear of vehicle
12.2 | Interior Rear View Mirror | At least 6 x 30 inches overall
12.3 | Exterior Side Mirror
There shall also be 2 exterior clear view outside rearview mirrors, one to the left and one to the right of the driver. Area of each mirror shall be not less than 50 square inches overall.
The right outside mirror mounts shall include a side angle adjustable convex mirror to provide an additional close-in field of vision located so as not to reduce the visual field of the flat surfaced mirror below 50 square inches, or as an option, have a front mounted mirror; these shall provide a view from the service door rearward.
12.4 | Cross view Mirror | Shall be equipped with a 7 inch cross-view mirror providing a reflection of the road from the front bumper to a point where direct observation is possible.
13 | INTERIOR ELECTRONICS, MISC.
Requirement
13.1 | OEM AM/FM Radio with front and rear speakers
13.2 | Windshield Defroster | All defrosting equipment shall keep the windshield and the glazing to the left and right of the driver clear of fog and frost. The defroster outlets may not be restricted in any way
13.3 | Backup Camera and Monitor
Display must not interfere or block driver's view through windshield or mirrors
OEM
13.4 | Power Point for Aux Power in place of Cigarette Lighter | Should have at least two USB ports to charge electronics
13.5 | Backup Warning Signal | An ambient-sensitive self-adjusting reverse direction alarm (BUA) in compliance with SAE J994b with respect to acoustical performance for a Type B device, but emitting at least 82 dBA with a supply of 14 volts shall be installed
14 | HEATING and COOLING
Requirement
14.1 | Air Conditioning Front and Rear
Chassis manufacturer’s standard front; 70,000 Btu/hour with rear evaporator and condenser
Shall be roof mounted
All hoses shall be routed and secured in such a way that they will not rub or chafe. Routing of these hoses shall not interfere with the access of routine maintenance items such as dip-sticks, air filters, or access doors.
Refrigerant hoses shall be a refrigerant type double braided barrier construction.
Refrigerant fittings shall be “Quick Click” or equivalent. Hoses and fittings must be qualified to SAE specification J2064.
AC System shall be equipped with a digital control panel with diagnostic capabilities
All brackets, pulleys, and belts required for the operation of A/C compressors and alternators shall be considered to be part of the second stage A/C system, and must be specifically engineered for each chassis provided. Proposal shall identify the bracket manufacture
Air circulation shall be high volume with low velocity to provide draft-free passenger comfort.
14.2 | Heater
|  | Front primary heater and defrosters for windshield and adjacent side windows one rear under seat heater and one midship with rating of 65,000 Btu each | Minimum
Heaters individually controlled
In addition to the requirements under 49 CFR 393.77, a heater shall maintain an inside temperature of not less than 50° Fahrenheit throughout the HSV at average minimum January temperatures as established by the U.S. department of commerce, weather bureau, for the area in which the bus is to be operated
The heater hose shall be adequately supported to guard against excessive wear or abrasion and may not interfere with or restrict the driver. Heater hose or lines inside the driver or passenger compartment shall be shielded to prevent accidental contact by driver or passengers
15 | FLOORING, CEILING, WALLS, and INTERIOR
Requirement
Sides, floor, roof and other structural features of the bus body must meet FMVSS 220 (School Bus Rollover Protection), FMVSS 214 (Side Impact) and FMVSS 221 (Joint Strength)
Body exterior to be constructed of fiberglass reinforced plastic over plywood or steel body to reduce wind noise and leaks; routed openings are not acceptable
15.1 | Flooring Underlayment
Flooring shall be a minimum of 5/8 inch thick, engineered wood with moisture barrier to resist moisture and decomposition, and sealed edges.
Proposer shall indicate manufacturer of flooring provided.
Minimum R-5 insulation (polyurethane foam, EPS foam or equivalent) in floor
15.2 | Floor and Floor Covering
Floor covering shall be slip resistant rubber flooring
Flooring seamless or with fully sealed seams and cove moldings at the walls;
15.3 | Wheel housing
Rear wheel housing shall be constructed of 14 gauge (minimum) one-piece steel constructed and adequately reinforced to prevent deflection
Ample clearance shall be provided for tires under load and operating on both smooth and rough terrain
All steel shall be treated for corrosion resistance
In the event that tires extend beyond side of the vehicle, splash aprons and fenders shall be provided
15.4 | Step Flooring
Steps shall have the ability to be heated
Entrance well steps to be stainless steel covered with same material as flooring
Steps shall have a yellow edge or nosing to pronounce the presence of the step
A cove molding shall be installed in the body to the floor corners to aid in floor cleaning
The floor covering shall meet the requirements of FMVSS-302
At the step well(s), there shall be no lip or nosing overhang, the step tread flange shall be flush with the vertical riser to eliminate any tripping condition
The first step at the service door shall be not more than 12 inches above the ground when the vehicle is empty. The use of a portable step may not be considered in meeting this requirement
The riser of the upper step at the service door shall be not more than 9.5 inches
The surface of the steps shall be of nonskid material or construction
15.5 | Body Insulation | Complete body thermal insulation: minimum R-6 insulation (fiberglass, polyurethane foam, EPS foam or equivalent) in body sides, rear and roof
15.6 | Interior Finish
The interior walls and ceiling surface finish shall be reinforced plastic of sufficient thickness adequately supported to prevent buckling and provide a washable surface
No Luan plywood shall be utilized in the vehicle construction
All interior materials must comply with FMVSS-302
15.8 | Corrosion Protection | All steel body/floor structure shall be coated rust inhibiter primer for corrosion protection and to prevent rust
16 | DOORS
Requirement
Every HSV shall have all openings between the engine and passenger compartments adequately sealed to prevent engine fumes from entering the passenger compartment. Every HSV shall have doors which have a weather shield or weather-strip to prevent drafts, or inclement weather from entering the vehicle.
Every HSV shall be free of rust or rusted areas which could permit the entrance of foreign substance into the interior of the vehicle
16.1 | Passenger Service Door
Shall be on the right side of the vehicle
Passenger entry door shall be a dual, electric swing out type with two glass windows.
Clear door opening shall be a minimum of 30 inches wide by a minimum of 80 inches in height.
Bottom of glass panel may not be more than 35 inches off the ground when the vehicle is unloaded.
The upper glass shall be hermetically sealed or the vehicle shall be equipped with a defrosting device to assure the driver has a clear view out of the service door glass
All entry doors shall utilize long-life friction reducing materials and/or methods at upper and lower door-leaf pivot points. All door header linkages and rotation points shall incorporate similar long-life friction reducing materials/methods in their construction.
The entry door shall be fully encompassed by an integrally welded steel door surround
The entire door surround shall be fully welded to the steel substructure (cage) and floor cross members and become an integral part of the vehicle structure
Entry doors shall incorporate gaskets and / or seals to provide a barrier against intrusion by wind, water, and dust around their perimeter
The seal at the center of the door shall be by means of full height overlapping rubber seals, and shall include a barrier or sweep at the bottom of both doors.
Header pads at right front entrance door
16.2 | Passenger Service Door Grab Rails
Handrails shall be provided in the entrance of the vehicle
Configuration as specified in 49 Code of Federal Regulation, Part 38, Subpart B, and Section 38.29.
A grab handle not less than 10 inches in length shall be provided in an unobstructed location inside doorway to assist a person entering or leaving a HSV
16.3 | Passenger Service Door Opener
The passenger entry door shall function through the use of an electric door operator
This door operator shall be modular in design for easy installation and reliable performance
The door operator shall develop sufficient force to close the doors and keep closed during normal operation, while at the same time provide slam free operation
For emergency situations, a manual door release control shall be provided adjacent to the door, and shall be designed to permit simple operations to override the electric door operator
This manual door release control shall be quickly identified for emergency exit only.
For normal operations, the door operator shall not open the passenger door until the transmission lever is placed in "PARK". With the door in the open position, the transmission will remain locked in the "PARK" position until the door is totally closed
The entry door shall be equipped with a sensitive edge as standard that will reopen the door when closed on a passenger or object in the doorway
16.4 | Rear Emergency Door
EMERGENCY DOOR SPECIFICATIONS ARE TAKEN DIRECTLY FROM WI TRANS RULE 301
Shall comply with 49 CFR 571.217
The door shall be devised so as to be opened from the inside and outside.
The aisle to the emergency door shall be kept clear of obstructions
There may not be any steps leading to the emergency door.
The upper and lower portion of the central rear emergency door shall be equipped with approved safety glass, the exposed area of which shall be not less than 400 square inches in the upper portion and not less than 280 square inches in the lower portion.
The left side emergency door shall be equipped with safety glass in the upper portion and lower portion shall be of at least the same gauge metal as the body.
The emergency door shall be hinged on the right side if it is in the rear of the bus and on the front side if it is in the left side and shall open only outward
Control from the driver's seat may not be permitted
The vehicle transmission shall not shift out of the park position when the rear emergency door is locked or when the door is unlatched. An audible alert capable of 95 dBA and a dash warning light shall be produced any time the emergency door is locked or unlatched with the ignition on.
Each emergency exit shall be identified with a 12 volt red LED lamp assembly, with a 10,000 hour life bulb, wired to the vehicle ignition circuit. This system, along with window signage, shall provide passengers with a clear identification of exit routes. Next to or immediately below each LED light fixture shall be a decal, one (1) inch Helvetica Medium white letters on red background, stating “Emergency Exit”
Header pads at emergency door
16.5 | Rear Emergency Door Latch
The emergency door shall be equipped with a slide bar, cam-operated latch which shall have a minimum stroke of one inch.
The latch shall be equipped with a suitable electric plunger-type switch connected with a distinctive audible signal, automatically operated which shall clearly indicate the unlatching of this door
A cutoff switch may not be installed in the circuit. The switch shall be enclosed in a metal case and wires leading from the switch shall be concealed in the body
The switch shall be so installed that the plunger contacts the farthest edge of the slide bar in such a manner that any movement of the slide bar shall immediately close the circuit and activate the signal
The door latch shall be equipped with an interior handle which shall be capable of quick release but shall be protected against accidental release. It shall lift up to release the latch
The outside handle shall be so constructed as to minimize hitching and shall be a nondetachable device
16.6 | Rear Emergency Door Lock | Locks shall be installed on the emergency door they shall include a device to prevent the activating of the starter mechanism of the vehicle engine while any door is locked.
16.7 | Rear Emergency Door Padding | The area on the inside above the emergency door shall be covered with padding at least 2 inches high to within 2 inches of each side of the door opening
16.8 | Rear Emergency Door Exit for Motor Buses (if applicable) | Motor buses used as an HSV shall have emergency exits that conform to the requirements under 49 CFR 393.61, 393.62, 393.63 and 393.92 and the applicable standards under 49 CFR 571.217.
16.9 | Aisle Space | Shall have a minimum clearance of 12 inches leading to the emergency door when measured at any point between the seats or between any seat and emergency door frame in the case of a vehicle with a side emergency door.
An open area for wheelchairs may not be considered an aisle.
17 | WINDOWS AND WINDSHIELD
Requirement
17.1 | Windows and Windshield
Windows and windshields shall conform to the applicable requirements under 49 CFR 393.60, 393.61, 393.62, 393.63 and 571.217
All windows that open shall operate freely. Any side window latches shall be capable of holding the window securely in place in all positions.
All exposed edges shall be banded or ground to eliminate sharp or rough areas
17.2 | Passenger Windows Tint | Windows shall have anodized black finish. Maximum tinting shall be 31% light transmittance
17.3 | Passenger Windows
Side sash shall be T-slider type
The sash shall be equipped with latches
Sash shall not slide (open or close) upon brake application
Side sash and rear glass may be either laminated safety glass or tempered safety glass
Glazing material shall be in accordance with the latest version of ANSI - Z26.1, Safety Code for Safety Glazing Materials for Motor Vehicles Operating on Land Highways. Glass must be AS-3 tempered
Glass grade shall be visible on each window pane
Shall include two push out emergency exit windows per side with buzzers and lettering or decals to indicate location and opening instructions
17.4 | Windshield Wiper | In addition to the requirements for windshield wipers under 49 CFR 393.78, the windshield wiper system shall have at least 2 speeds or a variable speed motor
18 | HUMAN SERVICE VEHICLE PACKAGE
Requirement
18.1 | Storage | Must provide some type of durable storage for webbing cutters and belt extenders that does not corrode easily.
18.2 | Fire Extinguisher
Mounted and removable. Can be mounted in the luggage area provided there is an indication someplace on the dash that the fire extinguisher is so located.
Must be in a bracket or receptacle to secure it to the vehicle
Metal body Extinguisher
5 lbs.
2A-10 BC Rating
Dry Chemical
Fully Charged and Sealed
CO2 extinguishers are PROHIBITED
18.3 | Webbing Cutter | An emergency webbing cutter must be provided
18.4 | Warning Triangles - Reflective
Must follow specks from CFR 49 Part 571:
Reflex reflective material and fluorescent material that shall be affixed to both faces of the warning device
The warning device shall be designed to be erected, and replaced in its container, without the use of tools
Instructions for each warning device shall include a recommendation that the driver activate the vehicular hazard warning signal lamps before leaving the vehicle to erect the warning device Instructions for each warning device shall include a recommendation that the driver activate the vehicular hazard warning signal lamps before leaving the vehicle to erect the warning device
Part of the warning device shall form an equilateral triangle that stands in a plane not more than 10° from the vertical, with the lower edge of the base of the triangle horizontal and not less than 1 inch above the ground.
Each of the three sides of the triangular portion of the warning device shall not be less than 17 and not more than 22 inches long, and not less than 2 and not more than 3 inches wide
18.5 | First Aid Kit
Kit shall be moisture and dust proof
Shall include at minimum:
Adhesive Bandage, 1 inch (2) packets
Bandage Compress, 2 inch (2) packets
Bandage Compress, 4 inch (4) packets
Gauze Compress, 24 inch x 24 inch minimum (1) packet
Triangular Bandage, 40-inch (1) packet
All units shall be in a sanitized package
18.6 | Blood Borne Pathogens Kit
Kit shall be moisture and dust proof
Kit shall include at a minimum:
Vinyl Glovers (1) pair
Red Bio Bag (1)
Twist Tie (1)
Facemask (1)
Biohazard Pickup Scoop (1)
Disinfecting or Sanitizing Wipe (2)
First Aid Kit and Bloodborne Pathogen Kits May Be Combined if One Kit Fulfills All Requirements
19 | ACCESSIBILITY PACKAGE - FLOOR
Requirement
20.1 | Lift General
The wheel chair lift, its design, installation and operation shall comply with the Americans with Disabilities Act (ADA), Regulations and Requirements, as amended (Title 49 Code of Federal Regulations, Part 38, Subpart B, Section 38.23) and 49 CFR Part 571 and Wis. Trans 301
Shall comply with the requirements found in 36 CFR 1192.21 and 1192.23
NHTSA-compliant
Fully automatic FMVSS 403-compliant lift, operated by an attendant
The lifting mechanism shall have a capacity of 1,000lbs
The lift shall have a self-cleaning, see through; non-skid platform which shall fold and unfold
Long-lasting LED lift-mounted lights
All power lift mechanisms shall be enclosed
Power lift may be mounted to chassis frame
Lift platform edges shall be designed to prevent wheelchairs or attendant's feet from becoming entangled during raising and lowering process.
The wheelchair lift shall be installed using the instructions and hardware provided by the lift manufacturer
Up and down limits shall be controlled by limit switch or by-pass valve. A lift with gravity lowering capabilities is exempt from having a by-pass valve
With the exception of floor molding, no metal screws are to be used in fabrication of platform assembly.
A minimum of four (4) support bars installed underneath the floor are required.
All W/C lifts shall utilize an occupant safety belt to prevent passenger from rolling off of outboard end of platform.
The lift gate shall be of heavy-duty frame design
The lift components, including the platform, shall be easily disassembled to facilitate repairs and replacement of parts.
20.2 | Lift Deployment
The lift mechanism shall be designed to provide clearance for applicable door height
The lift shall be mounted so as not to detract from structural integrity of the vehicle.
The lift control shall be interlocked with the vehicle brakes, transmission or door, or shall provide other appropriate mechanisms or systems, to ensure that the vehicle cannot be moved when the lift is not stowed and so the lift cannot be deployed unless the interlocks or systems are engaged
The platform shall lock mechanically when in the stored position. A power lift designed to remain in a rigid position with the power off is exempt from having a mechanical lock. The intent of this subsection is to prevent a lift from having any movement while the vehicle is in motion.
Positioning power lift shall be controlled by switches which give the operator instant and positive control to move, stop, or reverse the lift travel at will
Hand-held control box with illuminated functions and sealed for poor weather conditions.
The lift shall have provision for manual operation in the event of a power failure so that the platform can be operated
Anti-rattle feature
20.3 | Lift Storage
When in the stored position, the surfaces of the lift facing the center and to the rear shall also be padded to prevent injury in case of contact in an accident
If the lift platform does not remain rigid when it is in its stored position and the power is off, then there must be a mechanical lock to prevent the platform from moving when the vehicle is underway
20.4 | Lift Surface/Platform
A strip of 3-inch reflective tape shall be added to the outer edge of the lift platform side barrier and shall run the full length of the side barriers.
The platform floor surface shall be of nonskid material
Bridging plate to board from sidewalks
20.5 | Lift Width | 37 inches
20.6 | Lift Length | 54 inches
20.7 | Lift Handrails | Duel handles for security
20.8 | Rollstop
The useable platform space must be fully maintained in operation from ground surface to provide a minimum 5 inch barrier to prevent the wheelchair from rolling off the lift during operation
If the hinged barrier is automatically activated, it must be designed to allow for manual operation
A barrier at least 4 inches high shall also be provided on each side of the platform to prevent wheelchairs from rolling over the side edges
20.9 | Visual and Audio Warnings | An audible warning signal shall be activated in the vehicle in the event that the lift doors are opened and the interlock is not engaged.
21 | ACCESSIBILITY PACKAGE -LIFT DOORWAY (RIGHT SIDE OF VEHICLE)
Requirement
21.1 | Lift Door
There shall be an enclosed door opening located on the right side of the HSV and far enough to the rear so that any forward mounted door when fully opened may not obstruct or interfere with the normal operation of the regular service door.
A device shall be provided to hold doors in a wide open position of at least 90°
Door materials and structural strength shall be equivalent to conventional service and emergency doors
Each door shall have a glass window meeting the requirements of s. Trans 301.35
The door shall be equipped with a device that shall actuate an audible or visual signal located in the driver's compartment when door is not securely closed and latched and may deactivate when door is fully opened
Door panels shall enclose the complete opening in the body made necessary by the installation of a side power lift
The outer edges of the wheelchair access doors shall be weather-stripped with a continuous strip to provide a watertight seal
21.2 | Lift Doorway
Vehicle shall be equipped with a fully automatic wheelchair lift mounted on the curbside of the vehicle, accessible via access doors.
Shall have a minimum 56-inch door height.
Shall have a minimum 44-inch door width
22 | ACCESSIBILITY PACKAGE - WHEELCHAIR POSITION AND SECUREMENT
Requirement
22.1 | Wheelchair Space
|  | 30 inches x 48 inches | Minimum
Three spaces
22.2 | Wheelchair Securements Orientation
Forward facing, behind the driver seat
Should run perpendicular to the vehicle with tracks in front and behind each wheelchair position
22.3 | Wheelchair Securements
Every occupant shall be secured to the wheelchair while being transported
Each wheelchair shall be secured to the vehicle before the vehicle moves from the parked position with a fastening device with sufficient strength to Retain the chair in the event the vehicle overturns. Prevent the chair from moving. Prevent the chair's wheels from leaving the floor in the event of a sudden stop or start.
There may be no wheelchair attachment to any door
4 securements (two in front and two in back)
Track-based anchor points of sufficient strength to secure a wheelchair
The track and all bolts should be of a material designed to eliminate rust and galvanic corrosion
22.4 | Wheelchair Retractors (Front and Rear)
Securing retractors should be self-tensioning and self-locking and shall have a fully automatic retracting mechanism
Fully meets WC18/19 standards
Retractors shall have a floor anchorage attachment consisting of an L-Track fitting which shows a positive locking indicator along with a four-stud, double plunger attachment for added strength
The attachment device securing the wheelchair to the retractor shall be a J-style hook application for ease of attachment and to make the retractors totally universal in floor location
Webbing shall be high strength 58mm
Shall have a foot release
Constructed from hardened steel and coated in zinc for maximum corrosion resistance
Should have a low profile design
Shall be interchangeable, no assigned retractor for front/back or left/right
Should have a manual tightening knob
22.5 | Wheelchair - Seat and Shoulder Belts
A retractable combination lap and shoulder (three-point) restraint system, which complies with FMVSS 209, shall be provided for each wheelchair occupant; the components shall be easily identified as to their location of use as follows: “front,” “rear,” “lap,” or “shoulder
All components shall be able to meet random static testing forces equal to: Rear belt assembly 6,000 lb. each minimum Front belt assembly 2,500 lb. each minimum Lap belt assembly 2,500 lb. each minimum Shoulder belt assembly 2,500 lb. each minimum Floor insert assembly 6,000 lb. each minimum
Forward facing wheelchair restraints shall have all components dynamically tested at 30 m.p.h. 20g force condition, with an impact sled at a test facility such as the University of Michigan's Transportation Research Institute or a reputable equivalent, on both a child stroller type wheelchair and a battery-powered electric wheelchair
The belts for the wheelchair passenger must be separate and independent from the wheelchair securement; together the lap belts must be 120” long (minimum); the belt assemblies must meet the requirement of Federal Motor Vehicle Safety Standard 209 (FMVSS 209)
22.6 | Stowage | Provision shall be made for a suitable storage device (wall pouch, box or bulkhead storage box) for securing restraint system components when not in use; location of the storage area to be determined by mutual agreement between the vendor and the purchaser; container must meet FMVSS 302 flammability standards; an emergency webbing cutter must be provided

## Med. Lg. Bus Honey
WisDOT Human Service Vehicle - Line 12 Medium Bus
13/1 - 12/2 - 10/3 Passenger Seating
Line Item 012 is identical to Line Item 011 except for the following
15 | FLOORING, CEILING, WALLS, and INTERIOR
Requirement
Sides, floor, roof and other structural features of the bus body must meet FMVSS 220 (School Bus Rollover Protection), FMVSS 214 (Side Impact) and FMVSS 221 (Joint Strength)
Body exterior is to be constructed of full gel coated, honeycomb fiberglass integrated into all parts above the floor line and lower skirts incorporated into body without seams. Aluminum skins are not acceptable; window openings to be molded into the body to reduce wind noise and leaks; routed openings are not acceptable.
15.1 | Flooring Underlayment
Flooring shall be a minimum of 5/8 inch thick, engineered wood with moisture barrier to resist moisture and decomposition, and sealed edges.
Proposer shall indicate manufacturer of flooring provided.
Minimum R-5 insulation (polyurethane foam, EPS foam or equivalent) in floor
15.2 | Floor and Floor Covering
Floor covering shall be slip resistant rubber flooring
Flooring seamless or with fully sealed seams and cove moldings at the walls;
15.3 | Wheel housing
Rear wheel housing shall be constructed of 14 gauge (minimum) one-piece steel constructed and adequately reinforced to prevent deflection
Ample clearance shall be provided for tires under load and operating on both smooth and rough terrain
All steel shall be treated for corrosion resistance
In the event that tires extend beyond side of the vehicle, splash aprons and fenders shall be provided
15.4 | Step Flooring
Steps shall have the ability to be heated
Entrance well steps to be stainless steel covered with same material as flooring
Steps shall have a yellow edge or nosing to pronounce the presence of the step
A cove molding shall be installed in the body to the floor corners to aid in floor cleaning
The floor covering shall meet the requirements of FMVSS-302
At the step well(s), there shall be no lip or nosing overhang, the step tread flange shall be flush with the vertical riser to eliminate any tripping condition
The first step at the service door shall be not more than 12 inches above the ground when the vehicle is empty. The use of a portable step may not be considered in meeting this requirement
The riser of the upper step at the service door shall be not more than 9.5 inches
The surface of the steps shall be of nonskid material or construction
15.5 | Body Insulation | Complete body thermal insulation: minimum R-6 insulation (fiberglass, polyurethane foam, EPS foam or equivalent) in body sides, rear and roof
15.6 | Interior Finish
Honeycomb fibergalss body
No Luan plywood shall be utilized in the vehicle construction
All interior materials must comply with FMVSS-302

## Large Bus
Line Item 013: Large (Non-School) Bus - Accessible
Seating Capacity: 21/2 (20 ambulatory passengers plus driver, two wheelchairs)
General Specifications
1 | GVWR: 18,900 lb. (minimum)
2 | Wheelbase: 208” (minimum)
3 | Interior headroom: 75” (minimum)
4 | Interior width: 89” (minimum)
5 | Exterior width: 98” (maximum)
Power Train
6 | Engine, diesel, 200 horsepower (minimum), 400 lb-ft gross torque (minimum), six cylinder (minimum); high idle solenoid, to include necessary equipment to assure minimum coolant temperature of 195 ºF under normal operating conditions
7 | Heavy-duty four-speed (minimum) electronically controlled automatic transmission with overdrive; external transmission oil cooler
8 | Radiator core, maximum available with anti-freeze protection to -30 ºF
9 | Engine block heater and cord
General Chassis
10 | Front Axle: 6,000 lb. (minimum)
11 | Rear Axle: 13,000 lb. (minimum) with axle ratio suitable for use in both city and sustained highway driving
12 | Heavy-duty shock absorbers, front and rear, and front stabilizer bar
13 | Front springs compatible with axle GVWR; heavy-duty rear suspension fitted with a rubber shear spring suspension working in with conjunction with the OEM chassis leaf spring suspension to match specified GAWR. This added suspension, consisting of a spring carrier assembly, frame hanger assembly, cross-member tube assembly and carrier spring assembly, shall be installed in lieu of the original spring hanger and shackle assembly. The frame hanger must bolt into the existing OEM spring hanger holes in the frame. The modified suspension must not alter the OEM gross axle weight rating.
14 | Dual rear wheels
15 | Seven radial tires, highway tread, including spare tire mounted on rim, and of size and rating suitable for GVWR
16 | Alternator with 160 amp (minimum) output at highway speed, 100 amp (minimum) output at engine idle speed and normal operating temperature
17 | Single or dual batteries, 1,400 CCA (minimum). Auxiliary battery to be in body compartment on slide-out enclosed stainless tray with stainless steel roller bearings, unless the battery is installed in the (unmodified) engine compartment in such a way that it is readily accessible
18 | Power steering
19 | Power brakes, maximum available, with ABS front and rear
20 | Drive shaft guards
21 | Fuel tank: 50 gallon (minimum) to conform with FMVSS 301 and ICC fuel tank regulations
22 | Locking fuel cap or locking fuel door
23 | Tilt and / or telescoping steering wheel
24 | High idle switch, either automatically enabled by operation of wheelchair lift or installed on dash
Body and Interior
25 | Sides, floor, room and other structural features of the bus body must meet FMVSS 220 (School Bus Rollover Protection) and FMVSS 221 (Joint Strength)
26 | Aisle width: 16” (minimum) for full length of passenger compartment
27 | All seating forward facing; two-place bench seats with 17½” (minimum) seating space per person; allow 27” (minimum) between seat centers
28 | All seats to be mid-high back passenger seats and shall be fully padded with contoured foam seat cushions and contoured backs and upholstered with 32 oz. (minimum) vinyl; both front and rear surfaces of seat back shall be padded; cushion depth shall be 15” minimum; each seat to have an integral three-point seat belt; seat belt extenders to be provided as noted in bid package; all extenders must be of same manufacturer as main belts
29 | Driver’s seat shall be deluxe upholstered, high back, with the following adjustments: up and down, forward and backward, backrest pitch and cushion (lumbar) depth: include retractable three-point seat belt
30 | Right side front entrance door, electrically operated, with door leaves opening outward; the opening/closing controls shall be installed so as to be within reach of a driver seated in the driver’s seat
31 | Rear emergency door with glass in upper and lower portions, the emergency door shall be equipped with a slide bar, cam-operated latch which shall have a minimum stroke of one inch. The latch shall be equipped with a suitable electric plunger-type switch connected with a distinctive audible signal, automatically operated which shall clearly indicate the unlatching of this door. A cutoff switch may not be installed in the circuit. The switch shall be enclosed in a metal case and wires leading from the switch shall be concealed in the body. The switch shall be so installed that the plunger contacts the farthest edge of the slide bar in such a manner that any movement of the slide bar shall immediately close the circuit and activate the signal. The door latch shall be equipped with an interior handle which shall be capable of quick release but shall be protected against accidental release. It shall lift up to release the latch. The outside handle shall be so constructed as to minimize hitching and shall be a nondetachable device.; “Emergency Door” lettering inside and out, 2” letters; Paint arrows showing direction of door handle action inside and outside
32 | Horizontal sliding sash or T-type side passenger windows; include two push-out emergency exit windows per side with buzzers and lettering or decals to indicate location and operating instructions
33 | Tinted glass for all windows including the windshield; dark tint glass for windows in passenger area; shaded windshield
34 | Overhead handrails, sloping grab rails on both sides of entrance door and front entrance shall conform to 49 C.F.R. 38.29.
35 | Padded panels located in front of first seats on curb and driver’s side; anchored securely to floor
36 | Padded stanchions located behind driver and at the entrance door, anchored to floor and at ceiling into structural member or backing plate
37 | Body exterior to be constructed of fiberglass reinforced plastic over plywood or steel exterior attached securely to the structure; window openings to be molded into the body to reduce wind noise and leaks; routed openings are not acceptable
38 | Plywood over polyurethane underbelly sub floor (steel or aluminum) built on a rigid steel framework plywood 5/8” thick (minimum) full treated to resist moisture and decomposition. Floor covering to be high-quality slip-resistant commercial transit grade rubber, elastomeric or plastic covering, laid with compatible adhesive; floor covering to be smooth under seats and ribbed in aisle, seamless or with fully sealed seams and cove moldings at the walls; passenger area floor to be flat with no wheel housings visible
39 | Entrance well to be stainless steel. Entrance well steps to be stainless steel covered with 3/16” ribbed heavy-duty rubber. Step nosings to be yellow; first step to be between 9½” and 12” from the ground, and all risers to be of approximately equal height with a maximum of 9½”
40 | Header pads at right front entrance door and at emergency door
41 | All exposed surfaces and edges inside and outside shall be free from burrs and other projections
42 | Complete body thermal insulation: minimum R-6 insulation (fiberglass, polyurethane foam, EPS foam or equivalent) in body sides, rear and roof; minimum R-3 insulation (polyurethane foam, EPS foam or equivalent) in floor
43 | From primary heater and defrosters for windshield and adjacent side windows; one rear under-seat heater and one midship, each with a rating of 65,000 Btu; heaters individually controlled
44 | Weather pack electrical connector system for all connections exposed to the elements
45 | All wiring and junction panel terminals shall be numbered or color-coded; provide grommets where wiring passes through metal
46 | Body electrical circuits to be protected by automatic resetting circuit breakers; include one spare live circuit breaker; all circuit breakers and fuses shall be easily accessible behind a removable or swing-open panel
47 | All accessories and electrical equipment except headlights, taillights and emergency lights are to be wired through the ignition switch; switches and interlocks to meet ADA requirements
48 | Interior Lights: One dome light in driver’s area; four dome lights equally spaced over passenger seating, two on each side; step well light; red light at emergency door; light to illuminate the lift and approach; step well light, emergency door light and lift door light wired to headlamp switch; step well light operated by door opener. lift door light operated by opening and closing of lift door; the door and step well shall be lighted in accordance with 49 C.F.R. 38.31
49 | Exterior Lights: head lights, three amber identification lights, front; three red identification lights, rear; front, rear and side directional signals; two stop lamps, 4” (minimum); two back-up lamps, 4” (minimum); four clearance lights, amber at front corners, red at rear corners; minimum of five-year, 150,000-mile warranty
50 | Mirrors: one 6” x 30” inside rear view mirror above driver; two exterior heated rear view mirrors, adjustable by driver seat in normal driving position, one left and one right, each mirror having a flat reflective area of not less than 50 square inches; one exterior convex mirror mounted on the right, showing driver a view from the entrance door rearward, 3” diameter (minimum), exterior cross-view mirrors at left and right front corners, to agree with federal school bus standards
51 | Gauges required: speedometer, odometer, fuel, ammeter or voltmeter, oil pressure, coolant temperature
52 | Passenger side cowl protection from stones thrown from front wheels (e.g., front mud flaps, spray-on protectant); mud flaps rear
53 | Front bumper as supplied by chassis manufacturer, stainless steel; rear bumper one- piece wrap-around type, stainless steel, attached to chassis frame rails
54 | Electric two-speed windshield wipers with variable intermittent feature and electric washer
55 | Color: manufacturer’s standard white with approximately 3” transit accent striping above windows and approximately 8” transit accent striping below windows; winning bidder to contact recipient to determine accent color; 2” reflective tape to be applied to outline rear of vehicle and along the driver and curb sides of vehicle
56 | OEM AM/FM/CD or AM/FM radio, with four speakers installed throughout the passenger area
57 | Air conditioning front and rear: 75,000 Btu/hr. with evaporator and skirt-mounted condenser with high quality fittings that meet SAE J2064 standards for refrigerant permeation.
58 | Back-up warning signal
59 | Front and rear (thrust angle) alignment to be performed after vehicle assembly and modifications are complete; the recipient shall be provided with a report of the alignment showing readings of toe, camber and caster before and after the alignment is performed; the recipient shall also be provided with a weight distribution analysis and floor plan for the vehicle.
60 | Street-side exhaust
61 | Daytime running lights
62 | Backup Camera and monitor. Monitor must not be placed in the windshield area to make the view obstructed.
Human Service Vehicle Safety Package
63 | Mounted, removable, metal body fire extinguisher, 5 lb., 2A-10BC, dry chemical
64 | Mounted, removable kit containing three reflective warning triangles
65 | First aid kit - mounted/removable
“Wisconsin 10-unit kit” containing the following:
· 2 packets, 1-inch adhesive bandage
· 2 packets, 2-inch bandage compress
4 packets, 4-inch bandage compress
· 1 packet, gauze compress, 24-inch x 24-inch minimum
· 1 packet, triangular bandage, 40-inch
Accessibility Modifications
This vehicle and all items specified under this part shall at a minimum meet requirements of 49 C.F.R. PART 38 - AMERICANS WITH DISABILITIES ACT (ADA) ACCESSIBILITIES SPECIFICATIONS FOR TRANSPORTATION VEHICLES; SUBPART B, except where these specifications exceed ADA minimums.
Wheelchair Positions (TWO)
66 | Space allowance: allow 33” width and 52” length (minimum) for each forward-facing wheelchair position immediately rearward of the driver position
67 | Wheelchair securement: wheelchair position shall have a four-point securement (two front and two back) in the vehicle with track-based anchor points of sufficient strength to secure a wheelchair; the track and all bolts should be of a material designed to eliminate rust and galvanic corrosion
68 | Securing retractors should be self-tensioning and self-locking and shall have a fully automatic retracting mechanism, which requires no tightening knobs on the individual retractors; the retractors shall have a floor anchorage attachment consisting of an L- Track fitting which shows a positive locking indicator along with a four-stud, double plunger attachment for added strength; the attachment device securing the wheelchair to the retractor shall be a J-style hook application for ease of attachment and to make the retractors totally universal in floor location
69 | A retractable combination lap and shoulder (three-point) restraint system, which complies with FMVSS 209, shall be provided for each wheelchair occupant; the components shall be easily identified as to their location of use as follows: “front,” “rear,” “lap,” or “shoulder”
All components shall be able to meet random static testing forces equal to:
Rear belt assembly
Front belt assembly
Lap belt assembly
Shoulder belt assembly
Floor insert assembly
Forward facing wheelchair restraints shall have all components dynamically tested at 30 m.p.h. 20g force condition, with an impact sled at a test facility such as the University of Michigan's Transportation Research Institute or a reputable equivalent, on both a child stroller type wheelchair and a battery-powered electric wheelchair
70 | The belts for the wheelchair passenger must be separate and independent from the wheelchair securement; together the lap belts must be 120” long (minimum); the belt assemblies must meet the requirement of Federal Motor Vehicle Safety Standard 209 (FMVSS 209)
71 | Provision shall be made for a suitable storage device (wall pouch, box or bulkhead storage box) for securing restraint system components when not in use; location of the storage area to be determined by mutual agreement between the vendor and the purchaser; container must meet FMVSS 302 flammability standards; an emergency webbing cutter must be provided
72 | Fold-away passenger seating: the original passenger seats removed from each forward facing wheelchair position will be replaced with two-place forward facing fold-away seats; these seats shall allow 17½” (minimum) of seating space per passenger, feature a 15" (minimum) cushion depth, allow 27" (minimum) between seat centers, be upholstered with 32 oz. (minimum) vinyl and be equipped with two point retractable seat belts of a length sufficient to be comfortably used by adults; the back cushion shall upon release of a locking device fold down against the seat cushion and lock into place; the release of a quick-release locking device shall allow the seat to be lifted up into a stowed and locked position with all legs or supporting devices folding into the seat bottom; the seat in its stowed and locked position shall protrude no more than 12” from the interior wall; three foldaway seats shall be installed and evenly spaced in the area where the four bench seats were removed to allow for the two wheelchair positions
Wheelchair Lift
73 | The lift shall be a fully automatic, non-rotary type and shall conform to 49 C.F.R. 38.23 to meet ADA requirements; the wheelchair lift in the bus shall be installed in the right side, immediately behind the entrance door; two separate swing-out doors with glass in the upper portions shall be provided for the lift opening; the doors will have at least one inside lock and outside handle and also have a device for securing them in the open position
74 | Door ajar chime or buzzer
75 | The lift may be either electro hydraulically or electromechanically actuated; the lifting capacity shall be 800 lb. (minimum); the platform may be lowered under power or by gravity, if it is a power down design, there must be a limit switch or bypass valve which prevents the lift from jacking the vehicle; the design of the lifting mechanism shall prevent free fall of the platform; all lift mechanisms shall be enclosed leaving no exposed chains or gears; if the lift has a crossbar at the top, it must be padded and it must not reduce the height of the door opening; when in the stored position, the surfaces of the lift facing the center and to the rear shall also be padded to prevent injury in case of contact in an accident; this requirement shall not apply to the platform surface
76 | The platform shall measure at least 33” by 48” with the usable width between uprights a minimum of 32”; with the exception of the floor molding, no metal screws are to be used in the fabrication of platform assembly; the platform floor surface shall be of non- skid material; the platform must have an anti-roll barrier at its outer edge; if the lift platform does not remain rigid when it is in its stored position and the power is off, then there must be a mechanical lock to prevent the platform from moving when the vehicle is underway; there must be no exposed shear points between the platform and other structures or surfaces
77 | The lift shall be controlled from a hand held, weather tight switch box on an extension cord; there must be a bracket or attaching spot for the switch box inside the vehicle; the switches must give the operator instant and positive control to move, stop or reverse the lift travel at will
78 | A manual, back-up means for deploying and moving the lift platform in event of a power failure must be provided
79 | Two handrails for the person standing or seated on the platform must be provided
Three Flip down (2 person) ambulatory seat

## Large Bus Honey
Line Item 014: Large Bus Honeycomb Siding - Accessible
Seating Capacity: 21/2 (20 ambulatory passengers plus driver, two wheelchairs)
General Specifications
1 | GVWR: 18,900 lb. (minimum)
2 | Wheelbase: 208” (minimum)
3 | Interior headroom: 75” (minimum)
4 | Interior width: 89” (minimum)
5 | Exterior width: 98” (maximum)
Power Train
6 | Engine, diesel, 200 horsepower (minimum), 400 lb-ft gross torque (minimum), six cylinder (minimum); high idle solenoid, to include necessary equipment to assure minimum coolant temperature of 195 ºF under normal operating conditions
7 | Heavy-duty four-speed (minimum) electronically controlled automatic transmission with overdrive; external transmission oil cooler
8 | Radiator core, maximum available with anti-freeze protection to -30 ºF
9 | Engine block heater and cord
General Chassis
10 | Front Axle: 6,000 lb. (minimum)
11 | Rear Axle: 13,000 lb. (minimum) with axle ratio suitable for use in both city and sustained highway driving
12 | Heavy-duty shock absorbers, front and rear, and front stabilizer bar
13 | Front springs compatible with axle GVWR; heavy-duty rear suspension fitted with a rubber shear spring suspension working in with conjunction with the OEM chassis leaf spring suspension to match specified GAWR. This added suspension, consisting of a spring carrier assembly, frame hanger assembly, cross-member tube assembly and carrier spring assembly, shall be installed in lieu of the original spring hanger and shackle assembly. The frame hanger must bolt into the existing OEM spring hanger holes in the frame. The modified suspension must not alter the OEM gross axle weight rating.
14 | Dual rear wheels
15 | Seven radial tires, highway tread, including spare tire mounted on rim, and of size and rating suitable for GVWR
16 | Alternator with 160 amp (minimum) output at highway speed, 100 amp (minimum) output at engine idle speed and normal operating temperature
17 | Single or dual batteries, 1,400 CCA (minimum). Auxiliary battery to be in body compartment on slide-out enclosed stainless tray with stainless steel roller bearings, unless the battery is installed in the (unmodified) engine compartment in such a way that it is readily accessible
18 | Power steering
19 | Power brakes, maximum available, with ABS front and rear
20 | Drive shaft guards
21 | Fuel tank: 50 gallon (minimum) to conform with FMVSS 301 and ICC fuel tank regulations
22 | Locking fuel cap or locking fuel door
23 | Tilt and / or telescoping steering wheel
24 | High idle switch, either automatically enabled by operation of wheelchair lift or installed on dash
Body and Interior
25.A | Body exterior is to be constructed of full gel coated, honeycomb fiberglass integrated into all parts above the floor line and lower skirts incorporated into body without seams. Aluminum skins are not acceptable; window openings to be molded into the body to reduce wind noise and leaks; routed openings are not acceptable.
25 | Sides, floor, room and other structural features of the bus body must meet FMVSS 220 (School Bus Rollover Protection) and FMVSS 221 (Joint Strength)
26 | Aisle width: 16” (minimum) for full length of passenger compartment
27 | All seating forward facing; two-place bench seats with 17½” (minimum) seating space per person; allow 27” (minimum) between seat centers
28 | All seats to be mid-high back passenger seats and shall be fully padded with contoured foam seat cushions and contoured backs and upholstered with 32 oz. (minimum) vinyl; both front and rear surfaces of seat back shall be padded; cushion depth shall be 15” minimum; each seat to have an integral three-point seat belt; seat belt extenders to be provided as noted in bid package; all extenders must be of same manufacturer as main belts
29 | Driver’s seat shall be deluxe upholstered, high back, with the following adjustments: up and down, forward and backward, backrest pitch and cushion (lumbar) depth: include retractable three-point seat belt
30 | Right side front entrance door, electrically operated, with door leaves opening outward; the opening/closing controls shall be installed so as to be within reach of a driver seated in the driver’s seat
31 | Rear emergency door with glass in upper and lower portions, the emergency door shall be equipped with a slide bar, cam-operated latch which shall have a minimum stroke of one inch. The latch shall be equipped with a suitable electric plunger-type switch connected with a distinctive audible signal, automatically operated which shall clearly indicate the unlatching of this door. A cutoff switch may not be installed in the circuit. The switch shall be enclosed in a metal case and wires leading from the switch shall be concealed in the body. The switch shall be so installed that the plunger contacts the farthest edge of the slide bar in such a manner that any movement of the slide bar shall immediately close the circuit and activate the signal. The door latch shall be equipped with an interior handle which shall be capable of quick release but shall be protected against accidental release. It shall lift up to release the latch. The outside handle shall be so constructed as to minimize hitching and shall be a nondetachable device.; “Emergency Door” lettering inside and out, 2” letters; Paint arrows showing direction of door handle action inside and outside
32 | Horizontal sliding sash or T-type side passenger windows; include two push-out emergency exit windows per side with buzzers and lettering or decals to indicate location and operating instructions
33 | Tinted glass for all windows including the windshield; dark tint glass for windows in passenger area; shaded windshield
34 | Overhead handrails, sloping grab rails on both sides of entrance door and front entrance shall conform to 49 C.F.R. 38.29.
35 | Padded panels located in front of first seats on curb and driver’s side; anchored securely to floor
36 | Padded stanchions located behind driver and at the entrance door, anchored to floor and at ceiling into structural member or backing plate
37 | Body exterior to be constructed of fiberglass reinforced plastic over plywood or steel exterior attached securely to the structure; window openings to be molded into the body to reduce wind noise and leaks; routed openings are not acceptable
38 | Plywood over polyurethane underbelly sub floor (steel or aluminum) built on a rigid steel framework plywood 5/8” thick (minimum) full treated to resist moisture and decomposition. Floor covering to be high-quality slip-resistant commercial transit grade rubber, elastomeric or plastic covering, laid with compatible adhesive; floor covering to be smooth under seats and ribbed in aisle, seamless or with fully sealed seams and cove moldings at the walls; passenger area floor to be flat with no wheel housings visible
39 | Entrance well to be stainless steel. Entrance well steps to be stainless steel covered with 3/16” ribbed heavy-duty rubber. Step nosings to be yellow; first step to be between 9½” and 12” from the ground, and all risers to be of approximately equal height with a maximum of 9½”
40 | Header pads at right front entrance door and at emergency door
41 | All exposed surfaces and edges inside and outside shall be free from burrs and other projections
42 | Complete body thermal insulation: minimum R-6 insulation (fiberglass, polyurethane foam, EPS foam or equivalent) in body sides, rear and roof; minimum R-3 insulation (polyurethane foam, EPS foam or equivalent) in floor
43 | From primary heater and defrosters for windshield and adjacent side windows; one rear under-seat heater and one midship, each with a rating of 65,000 Btu; heaters individually controlled
44 | Weather pack electrical connector system for all connections exposed to the elements
45 | All wiring and junction panel terminals shall be numbered or color-coded; provide grommets where wiring passes through metal
46 | Body electrical circuits to be protected by automatic resetting circuit breakers; include one spare live circuit breaker; all circuit breakers and fuses shall be easily accessible behind a removable or swing-open panel
47 | All accessories and electrical equipment except headlights, taillights and emergency lights are to be wired through the ignition switch; switches and interlocks to meet ADA requirements
48 | Interior Lights: One dome light in driver’s area; four dome lights equally spaced over passenger seating, two on each side; step well light; red light at emergency door; light to illuminate the lift and approach; step well light, emergency door light and lift door light wired to headlamp switch; step well light operated by door opener. lift door light operated by opening and closing of lift door; the door and step well shall be lighted in accordance with 49 C.F.R. 38.31
49 | Exterior Lights: head lights, three amber identification lights, front; three red identification lights, rear; front, rear and side directional signals; two stop lamps, 4” (minimum); two back-up lamps, 4” (minimum); four clearance lights, amber at front corners, red at rear corners; minimum of five-year, 150,000-mile warranty
50 | Mirrors: one 6” x 30” inside rear view mirror above driver; two exterior heated rear view mirrors, adjustable by driver seat in normal driving position, one left and one right, each mirror having a flat reflective area of not less than 50 square inches; one exterior convex mirror mounted on the right, showing driver a view from the entrance door rearward, 3” diameter (minimum), exterior cross-view mirrors at left and right front corners, to agree with federal school bus standards
51 | Gauges required: speedometer, odometer, fuel, ammeter or voltmeter, oil pressure, coolant temperature
52 | Passenger side cowl protection from stones thrown from front wheels (e.g., front mud flaps, spray-on protectant); mud flaps rear
53 | Front bumper as supplied by chassis manufacturer, stainless steel; rear bumper one- piece wrap-around type, stainless steel, attached to chassis frame rails
54 | Electric two-speed windshield wipers with variable intermittent feature and electric washer
55 | Color: manufacturer’s standard white with approximately 3” transit accent striping above windows and approximately 8” transit accent striping below windows; winning bidder to contact recipient to determine accent color; 2” reflective tape to be applied to outline rear of vehicle and along the driver and curb sides of vehicle
56 | OEM AM/FM/CD or AM/FM radio, with four speakers installed throughout the passenger area
57 | Air conditioning front and rear: 75,000 Btu/hr. with evaporator and skirt-mounted condenser with high quality fittings that meet SAE J2064 standards for refrigerant permeation.
58 | Back-up warning signal
59 | Front and rear (thrust angle) alignment to be performed after vehicle assembly and modifications are complete; the recipient shall be provided with a report of the alignment showing readings of toe, camber and caster before and after the alignment is performed; the recipient shall also be provided with a weight distribution analysis and floor plan for the vehicle.
60 | Street-side exhaust
61 | Daytime running lights
62 | Backup Camera and monitor. Monitor must not be placed in the windshield area to make the view obstructed.
Human Service Vehicle Safety Package
63 | Mounted, removable, metal body fire extinguisher, 5 lb., 2A-10BC, dry chemical
64 | Mounted, removable kit containing three reflective warning triangles
65 | First aid kit - mounted/removable
“Wisconsin 10-unit kit” containing the following:
· 2 packets, 1-inch adhesive bandage
· 2 packets, 2-inch bandage compress
4 packets, 4-inch bandage compress
· 1 packet, gauze compress, 24-inch x 24-inch minimum
· 1 packet, triangular bandage, 40-inch
Accessibility Modifications
This vehicle and all items specified under this part shall at a minimum meet requirements of 49 C.F.R. PART 38 - AMERICANS WITH DISABILITIES ACT (ADA) ACCESSIBILITIES SPECIFICATIONS FOR TRANSPORTATION VEHICLES; SUBPART B, except where these specifications exceed ADA minimums.
Wheelchair Positions (TWO)
66 | Space allowance: allow 33” width and 52” length (minimum) for each forward-facing wheelchair position immediately rearward of the driver position
67 | Wheelchair securement: wheelchair position shall have a four-point securement (two front and two back) in the vehicle with track-based anchor points of sufficient strength to secure a wheelchair; the track and all bolts should be of a material designed to eliminate rust and galvanic corrosion
68 | Securing retractors should be self-tensioning and self-locking and shall have a fully automatic retracting mechanism, which requires no tightening knobs on the individual retractors; the retractors shall have a floor anchorage attachment consisting of an L- Track fitting which shows a positive locking indicator along with a four-stud, double plunger attachment for added strength; the attachment device securing the wheelchair to the retractor shall be a J-style hook application for ease of attachment and to make the retractors totally universal in floor location
69 | A retractable combination lap and shoulder (three-point) restraint system, which complies with FMVSS 209, shall be provided for each wheelchair occupant; the components shall be easily identified as to their location of use as follows: “front,” “rear,” “lap,” or “shoulder”
All components shall be able to meet random static testing forces equal to:
Rear belt assembly
Front belt assembly
Lap belt assembly
Shoulder belt assembly
Floor insert assembly
Forward facing wheelchair restraints shall have all components dynamically tested at 30 m.p.h. 20g force condition, with an impact sled at a test facility such as the University of Michigan's Transportation Research Institute or a reputable equivalent, on both a child stroller type wheelchair and a battery-powered electric wheelchair
70 | The belts for the wheelchair passenger must be separate and independent from the wheelchair securement; together the lap belts must be 120” long (minimum); the belt assemblies must meet the requirement of Federal Motor Vehicle Safety Standard 209 (FMVSS 209)
71 | Provision shall be made for a suitable storage device (wall pouch, box or bulkhead storage box) for securing restraint system components when not in use; location of the storage area to be determined by mutual agreement between the vendor and the purchaser; container must meet FMVSS 302 flammability standards; an emergency webbing cutter must be provided
72 | Fold-away passenger seating: the original passenger seats removed from each forward facing wheelchair position will be replaced with two-place forward facing fold-away seats; these seats shall allow 17½” (minimum) of seating space per passenger, feature a 15" (minimum) cushion depth, allow 27" (minimum) between seat centers, be upholstered with 32 oz. (minimum) vinyl and be equipped with two point retractable seat belts of a length sufficient to be comfortably used by adults; the back cushion shall upon release of a locking device fold down against the seat cushion and lock into place; the release of a quick-release locking device shall allow the seat to be lifted up into a stowed and locked position with all legs or supporting devices folding into the seat bottom; the seat in its stowed and locked position shall protrude no more than 12” from the interior wall; three foldaway seats shall be installed and evenly spaced in the area where the four bench seats were removed to allow for the two wheelchair positions
Wheelchair Lift
73 | The lift shall be a fully automatic, non-rotary type and shall conform to 49 C.F.R. 38.23 to meet ADA requirements; the wheelchair lift in the bus shall be installed in the right side, immediately behind the entrance door; two separate swing-out doors with glass in the upper portions shall be provided for the lift opening; the doors will have at least one inside lock and outside handle and also have a device for securing them in the open position
74 | Door ajar chime or buzzer
75 | The lift may be either electro hydraulically or electromechanically actuated; the lifting capacity shall be 800 lb. (minimum); the platform may be lowered under power or by gravity, if it is a power down design, there must be a limit switch or bypass valve which prevents the lift from jacking the vehicle; the design of the lifting mechanism shall prevent free fall of the platform; all lift mechanisms shall be enclosed leaving no exposed chains or gears; if the lift has a crossbar at the top, it must be padded and it must not reduce the height of the door opening; when in the stored position, the surfaces of the lift facing the center and to the rear shall also be padded to prevent injury in case of contact in an accident; this requirement shall not apply to the platform surface
76 | The platform shall measure at least 33” by 48” with the usable width between uprights a minimum of 32”; with the exception of the floor molding, no metal screws are to be used in the fabrication of platform assembly; the platform floor surface shall be of non- skid material; the platform must have an anti-roll barrier at its outer edge; if the lift platform does not remain rigid when it is in its stored position and the power is off, then there must be a mechanical lock to prevent the platform from moving when the vehicle is underway; there must be no exposed shear points between the platform and other structures or surfaces
77 | The lift shall be controlled from a hand held, weather tight switch box on an extension cord; there must be a bracket or attaching spot for the switch box inside the vehicle; the switches must give the operator instant and positive control to move, stop or reverse the lift travel at will
78 | A manual, back-up means for deploying and moving the lift platform in event of a power failure must be provided
79 | Two handrails for the person standing or seated on the platform must be provided
Two Flip down (2 person) ambulatory seat

## Conventional Bus
Line Item 015: Conventional Bus - Accessible
Seating Capacity: 27/2 (26 passengers plus driver, two wheelchairs)
General Specifications
1 | GVW: 27,000 lb. (minimum)
2 | Wheelbase: 252" (minimum)
3 | Interior headroom: 77" minimum
4 | Interior width: 89" minimum
5 | Exterior width: 96" maximum
Power Train
6 | Diesel engine, 200 horsepower (minimum), 525 lb-ft gross torque (minimum); high idle solenoid
7 | Electronically controlled automatic transmission
8 | Radiator core, maximum available with anti-freeze protection to -30°F
9 | Engine block heater and cord
10 | Front axle rating: 9,000 lb. (minimum)
11 | Rear axle rating: 19,000 lb. (minimum)
12 | Rear axle with ratio capable of sustained 65 m.p.h. operation
13 | Front spring rating: 4,500 lb. (minimum)
14 | Rear spring rating 9,500 lb. ( minimum): heavy-duty rear suspension fitted with a rubber shear spring suspension working in with conjunction with the OEM chassis leaf spring suspension to match specified GAWR. This added suspension, consisting of a spring carrier assembly, frame hanger assembly, cross-member tube assembly and carrier spring assembly, shall be installed in lieu of the original spring hanger and shackle assembly. The frame hanger must bolt into the existing OEM spring hanger holes in the frame. The modified suspension must not alter the OEM gross axle weight rating
15 | Power brakes, maximum available hydraulic type, ABS front and rear
16 | Power steering
17 | Heavy-duty shock absorbers, front and rear
18 | Drive shaft guards
19 | Alternator with 185 amp (minimum) output at highway speed; 130 amp (minimum) output at engine idle speed and normal operating temperature
20 | Multiple battery system, total 1950 CCA (minimum), in body compartment on slide-out enclosed stainless tray with stainless roller bearings
21 | 60 gallon fuel tank, with locking door or fuel cap; conforms to FMVSS 301 and ICC fuel tank regulations
22 | Fuel tank and line shall be insulated from exhaust pipes and other hot components and from exposed electrical apparatus or connections
23 | Cruise control
24 | Radial type tires, tubeless; front - highway tread, 11.00R x 22.5G; rear-mud and snow tread, 11.00R x 22.5G
25 | Spare, mounted on rim, to match front tread, 11.00R x 22.5G
26 | Hub piloted 10-stud disc wheels
Body and Interior
27 | Sides, floor, roof and other structural features of the bus body must conform with Wisconsin school bus construction standards as specified in TRANS 300.35(1)-(5), in addition to Federal Motor Vehicle Safety Standard No. 220 (School Bus Rollover Protection) and FMVSS 221 (Joint Strength)
28 | Driver’s seat shall be deluxe upholstered, high back, with the following adjustments: up and down, forward and backward, backrest pitch and cushion (lumbar) depth; include retractable three-point seat belt
29 | Aisle width: 16” minimum for full length of passenger compartment
30 | All seating forward facing; two-place bench seats with 17½” (minimum) seating space per person; allow 27” (minimum) between seat centers
31 | All seats to be mid-high back passenger seats and shall be fully padded with contoured foam seat cushions and contoured backs and upholstered with 32 oz. (minimum) vinyl; both front and rear surfaces of seat back shall be padded; cushion depth shall be 15” minimum; each seat to have an integral three-point seat belt; seat belt extenders to be provided as noted in bid package; all extenders must be of same manufacturer as main belts
32 | Right side front entrance door, electrically operated, with door leaves opening outward; the opening/closing controls shall be installed so as to be within reach of a driver seated in the driver’s seat
33 | Rear emergency door with glass in upper and lower portions, The emergency door shall be equipped with a slide bar, cam-operated latch which shall have a minimum stroke of one inch. The latch shall be equipped with a suitable electric plunger-type switch connected with a distinctive audible signal, automatically operated which shall clearly indicate the unlatching of this door. A cutoff switch may not be installed in the circuit. The switch shall be enclosed in a metal case and wires leading from the switch shall be concealed in the body. The switch shall be so installed that the plunger contacts the farthest edge of the slide bar in such a manner that any movement of the slide bar shall immediately close the circuit and activate the signal. The door latch shall be equipped with an interior handle which shall be capable of quick release but shall be protected against accidental release. It shall lift up to release the latch. The outside handle shall be so constructed as to minimize hitching and shall be a nondetachable device; “Emergency Door” lettering inside and outside, 2” letters; paint arrows showing direction of door handle action inside and outside
34 | Two- piece rectangular side windows with vertically sliding sash; include two push-out emergency exit windows per side with buzzers and lettering or decals to indicate location and opening instructions
35 | Tinted glass for all windows including the windshield; include double pane frost- free glass in driver's side window and top part of entrance door; exclude tint on the thermopane side window behind entrance or lift door; dark tint glass in passenger area; shaded windshield
36 | Tilt steering wheel
37 | Electric two-speed windshield wipers with intermittent feature and electric windshield washers
38 | OEM AM/FM/CD or AM/FM radio, with minimum of four speakers spaced evenly throughout passenger area
39 | Gauges required: speedometer, odometer, fuel, ammeter or voltmeter, oil pressure, water temperature, hour meter, and tachometer
40 | Overhead handrails, sloping grab rails on both sides of entrance door and front entrance shall conform with 49 C.F.R. 38.29
41 | Padded stanchions located behind driver and at the entrance door, anchored to bus floor and to ceiling into a structural member or backing plate
42 | Plywood over steel floor throughout, 5/8" thick (minimum) and treated to resist moisture and decomposition. Floor covering to be high-quality commercial transit grade rubber, elastomeric or plastic covering, laid with compatible adhesive; floor covering to be smooth under seats and ribbed in the aisle, seamless or with aluminum strips over seams; aluminum or stainless steel cove moldings
43 | Three to four step entrance well, first step to be approx. 10½” from ground with additional risers of equal height not to exceed 9½”. Entrance well to be stainless steel. Entrance well steps to be stainless steel covered with 3/16” ribbed heavy- duty rubber; step nosings to be yellow
44 | Interior sidewalls and roof head lining, manufacturer's standard
45 | Header pads at right front entrance door and at emergency door
46 | All exposed surfaces and edges inside and outside shall be free from burrs and other projections
47 | Complete body thermal insulation: minimum R-6 insulation (fiberglass, polyurethane foam, EPS foam or equivalent) in body sides, rear and roof; minimum R-3 insulation (polyurethane foam, EPS foam or equivalent) in floor
48 | Left front primary heater, with defrosters full length of manifold for windshield and adjacent side windows and individual driver foot warmer left side: 90,000 Btu (minimum) combined; two auxiliary defroster fans; step well heater: 50,000 Btu (minimum); under seat heaters, two with a rating of 65,000 Btu's each (minimum); heaters and two-speed fans individually controlled; heater booster pump
49 | Weather pack electrical connector system for all connections exposed to the elements
50 | All wiring and junction panel terminals shall be numbered or color-coded; provide grommets where wiring passes through metal
51 | Body electrical circuits to be protected by automatic resetting circuit breakers; include one spare live circuit breaker; all circuit breakers and fuses shall be easily accessible behind a removable or swing open panel; provide grommets where wiring passes through metal
52 | All accessories and electrical equipment except headlights, taillights and emergency lights are to be wired through the ignition switch; switches and interlocks to meet ADA requirements on lift-equipped buses
53 | Interior lights: one dome light in driver’s area; dome lights equally spaced over passenger seating, one row on each side; step well light; red light at emergency door. light to illuminate the lift and approach; step well light, emergency door light, and lift door light wired to headlamp switch; step well light operated by door opener; lift door light operated by opening and closing of lift door; shall meet ADA requirements and be of the LED type
54 | Exterior lights: head lights; three amber identification lights, front; three red identification lights, rear; front, rear and side directional signals; two 7" stop lamps; two tail lamps, 4" (minimum); two back-up lamps, 4" (minimum); four clearance lights, amber at front corners, red at rear corners; license plate lamp; all lights, including headlights, to be of a LED type
55 | Mirrors: one 6" x 30" inside rear view mirror above driver; two exterior heated defrosting rearview mirrors, adjustable by driver from seat in normal driving position, left and right, each mirror having a flat reflective area of not less than 50 square inches; one exterior convex mirror mounted on the right showing driver a view from the entrance door rearward, 3" diameter (minimum); exterior cross- view mirrors at left and right front corners to agree with federal school bus standards
56 | Passenger side cowl protection from stones thrown from front wheels (e.g., front mud flaps, spray-on protectant); mud flaps rear
57 | Front bumper must be chrome if stainless steel is not available; rear bumper must be stainless steel, one-piece wrap-around type, attached to chassis frame rails
58 | Paint, chassis manufacturer's standard colors
59 | Overall color will match chassis color. Trim color applied to rub rails; successful bidder will contact recipient to determine specific color combinations; apply 2” reflective tape to outline rear of vehicle and apply one strip along the driver and curbsides of the vehicle
60 | Fuel sender access panel
61 | Air conditioning, driver’s module in front; forward facing rear mounted evaporator for passenger area; 85,000 Btu/hr. (minimum) combined capacity with stainless steel fittings
62 | Sound-absorbing package, including heavy floor mat in driver area, acoustical panel in front ceiling sections, additional undercoating under step well and driver's floor area
63 | Back-up alarm
64 | Front and rear (thrust angle) alignment to be performed after vehicle assembly the alignment showing readings of toe, camber and caster before and after the alignment is performed; recipient shall also be provided with a weight distribution analysis and floor plan for the vehicle
65 | Daytime running lights
66 | Backup Camera and monitor. Monitor must not be placed in the windshield area to make the view obstructed.
Human Service Vehicle Safety Package
7 | Mounted, removable, metal body fire extinguisher, 5 lb., 2A-10BC, dry chemical
68 | Mounted, removable kit containing three reflective warning triangles
69 | First aid kit - mounted/removable
“Wisconsin 10-unit kit” containing the following:
· 2 packets, 1-inch adhesive bandage
· 2 packets, 2-inch bandage compress
· 4 packets, 4-inch bandage compress
· 1 packet, gauze compress, 24-inch x 24-inch minimum
· 1 packet, triangular bandage, 40-inch
Accessibility Modifications
This vehicle and all items specified under this part shall at a minimum meet requirements of 49 C.F.R. PART 38 - AMERICANS WITH DISABILITIES ACT (ADA) ACCESSIBILITIES SPECIFICATIONS FOR TRANSPORTATION VEHICLES; SUBPART B, except where these specifications exceed ADA minimums.
Wheelchair Positions (TWO)
70 | Space allowance: allow 33” width and 52” length (minimum) for each forward- facing wheelchair position
71 | Wheelchair securement: wheelchair position shall have a four-point securement (two front and two back) in the vehicle with track-based anchor points of sufficient strength to secure a wheelchair; the track and all bolts should be of a material designed to eliminate rust and galvanic corrosion
72 | Securing retractors should be self-tensioning and self-locking and shall have a fully automatic retracting mechanism, which requires no tightening knobs on the individual retractors; the retractors shall have a floor anchorage attachment consisting of an L-Track fitting which shows a positive locking indicator along with a four-stud, double plunger attachment for added strength; the attachment device securing the wheelchair to the retractor shall be a J-style hook application for ease of attachment and to make the retractors totally universal in floor location complies with FMVSS 209, shall be provided for each wheelchair occupant; the components shall be easily identified as to their location of use as follows: “front,” “rear,” “lap,” or “shoulder”
All components shall be able to meet random static testing forces equal to:
Rear belt assembly
Front belt assembly
Lap belt assembly
Shoulder belt assembly
Floor insert assembly
Forward facing wheelchair restraints shall have all components dynamically tested at 30 m.p.h. 20g force condition, with an impact sled at a test facility such as the University of Michigan's Transportation Research Institute or a reputable equivalent, on both a child stroller type wheelchair and a battery-powered electric wheelchair
73 | The belts for the wheelchair passenger must be separate and independent from the wheelchair securement; together the lap belts must be 120” long (minimum); the belt assemblies must meet the requirement of Federal Motor Vehicle Safety Standard 209 (FMVSS 209)
74 | The vendor shall provide for a suitable storage device (wall pouch, box or bulkhead storage box) for securing restraint system components when not in use; location of the storage area to be determined by mutual agreement between the vendor and the purchaser; container must meet FMVSS 302 flammability standards; an emergency webbing cutter must be provided
75 | Fold-away passenger seating: the original passenger seats removed from each forward facing wheelchair position will be replaced with two-place forward facing fold-away seats; these seats shall allow 17½” (minimum) of seating space per passenger, feature a 15" (minimum) cushion depth, allow 27" (minimum) between seat centers, be upholstered with 32 oz. (minimum) vinyl and be equipped with two point retractable seat belts of a length sufficient to be comfortably used by adults; the back cushion shall upon release of a locking device fold down against the seat cushion and lock into place; the release of a quick-release locking device shall allow the seat to be lifted up into a stowed and locked position with all legs or supporting devices folding into the seat bottom; the seat in its stowed and locked position shall protrude no more than 12” from the interior wall; three foldaway seats shall be installed and evenly spaced in the area where the four bench seats were removed to allow for the two wheelchair positions
Wheelchair Lift
76 | The wheelchair lift must meet ADA requirements. It shall be installed on the right side, immediately behind the entrance door; two separate doors with glass in the upper portion shall be provided for the lift opening. The doors shall have at least one inside lock and outside handle, and shall also have a device for securing them in the open position
77 | The lift assembly shall include a door ajar chime or buzzer; strap-type hinge, greaseable
78 | The lift may be either electro hydraulically or electromechanically actuated; the lifting capacity shall be 800 lb. (minimum); the platform may be lowered under power or by gravity. If it is a power down design, there must be a limit switch or bypass valve which prevents the lift from jacking the vehicle. The design of the lifting mechanism shall prevent free fall of the platform. All lift mechanisms shall be enclosed leaving no exposed chains or gears; if the lift has a crossbar at the top, it must be padded and it must not reduce the height of the door opening. When in the stored position, the surfaces of the lift facing the center and to the rear shall also be padded to prevent injury in case of contact in an accident; this requirement shall not apply to the platform surface
79 | The platform shall measure at least 33” by 48” with the usable width between uprights a minimum of 32”. With the exception of the floor molding, no metal screws are to be used in the fabrication of platform assembly. The platform floor surface shall be of non-skid material, and the platform must have an anti-roll barrier at its outer edge. If the lift platform does not remain rigid when it is in its stored position and the power is off, then there must be a mechanical lock to prevent the platform from moving when the vehicle is underway. There must be no exposed shear points between the platform and other structures or surfaces
80 | The lift shall be controlled from a hand held, weather tight switch box on an extension cord. The vehicle interior must include a bracket or attaching spot for the switch box inside the vehicle, and the switches must give the operator instant and positive control to move, stop or reverse the lift travel at will
81 | The lift apparatus must provide a manual, back-up means for deploying and moving the lift platform in event of a power failure
82 | The lift apparatus must provide two handrails for the person standing or seated on the platform must be provided
83 | Vehicle shall include positioners which hold lift entrance hinged doors in an open position of at least 90º, so as not to obstruct the operation of the lift
84 | The fully automatic lift will provide a powered mechanism to deploy and retract the lift platform
Two Flip down (2 person) ambulatory seat