## Sheet1
LLC Site Visit Checklist - WisDOT Local Program
| State ID#: |  |  |  |  | Inspection Date:
| Project Name: |  |  |  |  | Project Manager:
| LPA: |  |  |  |  | County:
ADA CURB RAMPS ALL PROPERLY CONSTRUCTED |  |  |  |  | No concerns |  | Needs adjustments (explain)
COMMENTS
https://wisconsindot.gov/rdwy/fdm/fd-11-46.pdf#fd11-46-10 |  |  |  | FDM 11-46-10 and construction details
CROSS SLOPES 1.5 TYP 2.0% MAX |  |  |  |  | No concerns |  | Needs adjustments (explain)
COMMENTS
https://wisconsindot.gov/rdwy/fdm/fd-11-46.pdf#fd11-46-5 |  |  |  | FDM 11-46-5 Section 5.2.1: 1.5% Typical X-Slope; 2.0% Maximum
RUNNING SLOPES |  |  |  |  | No concerns |  | Needs adjustments (explain)
COMMENTS
https://wisconsindot.gov/rdwy/fdm/fd-11-46.pdf#fd11-46-5 |  |  |  | FDM 11-46-5 Section 5.1.1: Over 5.0%, 5'x5' landing pad for every 2.5' of rise
LATERAL CLEARANCE
· 3' to 5' desired from isolated/continuous obstructions (poles, boulders, signs, fences, etc.) |  |  |  |  | No concerns |  | Needs adjustments (explain)
COMMENTS
https://wisconsindot.gov/Documents/projects/multimodal/bike/facility.pdf |  |  |  |  | Section 4.5 WI Handbook: Desirable lateral clearance 3'-5'
· 2' min. from isolated obstructions (poles, boulders, signs, etc.) |  |  |  |  | No concerns |  | Needs adjustment (explain)
COMMENTS
AASHTO Guide for Development of Bicycle Facilities Section 5.2.1: Minimum lateral clearance 2.0'
SLOPING
· 5' min. distance from slopes greater than 3:1 |  |  |  |  | No concerns |  | Needs adjustments (explain)
COMMENTS
https://wisconsindot.gov/Documents/projects/multimodal/bike/facility.pdf |  |  |  |  | Section 4.5 WI Handbook: p 4-10
VERTICAL CLEARANCE
· Branches and other overhead clearances |  |  |  |  | No concerns |  | Needs adjustment (explain)
COMMENTS
https://wisconsindot.gov/Documents/projects/multimodal/bike/facility.pdf |  |  |  |  | Section 4.5 WI Handbook: Des. overhead clearance 10.0'; Min. 8.0'
MISCELLANEOUS |  |  |  |  | No concerns |  | Needs adjustment (explain)
· Erosion control issues
COMMENTS
· All items installed as per plan? |  |  |  |  | No concerns |  | Needs adjustment (explain)
COMMENTS
Check: Sign type, size, mounted height and lateral offset from path, etc…
ADMINISTRATION
· Preconstruction meeting |  |  | Date held: |  |  |  | Minutes on file?
COMMENTS
· Contract Modification documents on file |  |  |  |  | No concerns |  | Needs adjustment (explain)
COMMENTS
· Is Contract Mod adding work consistent with approved project/SMA? Does WisDOT have all Mods?
· Job Site Board Postings Location
· Is the project consistent with the contract documents? |  |  |  |  | No concerns |  | Needs adjustment (explain)
· Visually verify misc. items such as structures, boardwalks, curve radii, railings, side slopes, etc…
COMMENTS
· Final walk through |  | Date: |  |  | No concerns |  | Needs adjustment (explain)
COMMENTS
ADDITIONAL COMMENTS