## Data Dictionary
Continuous Count Site (CCS) Design Hour Volumes |  |  |  | Seasonal Factor Group (SFG) Definitions
Variable | Description | Notes | Source | SFG Number | Definition
TRAF_SITEID | Traffic count site ID |  | Jackalope | 1 | Urban Interstate
LOCATION | Location description for the traffic count site |  | Jackalope | 2 | Urban Other
FC_NAME | Name of the roadway functional class |  | Jackalope | 3 | Rural Interstate
FC_NUM | Functional class number |  | Jackalope | 4 | Rural Other
SFG | Seasonal factor group | Refer to "Seasonal Factor Group (SFG) Definitions" table below for values and descriptions | Jackalope | 5 | Tourist/Recreational Interstate
YEAR | Year the data is from | Most recent year (within the last three years) that had at least 10 months of data | Calculation | 6 | Tourist/Recreational Other
AADT | Annual average daily traffic volume |  | Jackalope | Group 8 is not shown above but may apply to county trunk highways and other rural, lower volume roads that display different peaking characteristics than state trunk highway rural roads
P | Percent of AADT occurring in the highest traveled hour of the year |  | Calculation
K30 | Percent of AADT occurring in the 30th highest traveled hour of the year |  | Calculation
K100 | Percent of AADT occurring in the 100th highest traveled hour of the year |  | Calculation
K250 | Percent of AADT occurring in the 250th highest traveled hour of the year |  | Calculation
D | Directional split of traffic occurring in the 30th highest traveled hour of the year | For the purposes of the calculation, the average of hours 25-35 was used | Calculation
T(PHV) | Percent of trunks during the highest traveled hour of the year | For the purposes of the calculation, the average of hours 1-11 was used | Calculation
T(DHV) | Percent of trunks during the 100th highest traveled hour of the year | For the purposes of the calculation, the average of hours 95-105 was used | Calculation
Notes: For the CCS data, the most recent year is reported (within the last three years) that had at least 10 months of data. Years of data known to be impacted by construction projects were excluded.
For the most up-to-date functional class information, please refer to the maps at the following link: |  | http://wisconsindot.gov/Pages/projects/data-plan/plan-res/function.aspx
For any questions regarding the data, please contact: |  | DOTTrafficForecasting@dot.wi.gov
NOTICE: The information contained in this dataset and information produced from this dataset were created for the official use of the Wisconsin Department of Transportation (WisDOT) only. Use of this information for any other purpose, while not prohibited, is not recommended and is in the sole discretion of the user. WisDOT expressly disclaims any representation or warranty regarding fitness of use of the information for any purpose other than official WisDOT business, and expressly disclaims any liability or representation for the accuracy, reliability, usefulness, or completeness of the information provided.
Last updated: June 2020

## CCS Design Hour Volumes
TRAF_SITEID | LOCATION | FC_NAME | FC_NUM | SFG | YEAR | AADT | P | K30 | K100 | K250 | D | T_PHV | T_DHV
010001 | STH 13 - SOUTH OF CTH O EAST - BIG FLATS | R Minor Arterial - Other | 6 | 4 | 2019 | 3737 | 15.6 | 12.5 | 11.5 | 10.6 | 53/47 | 8.2 | 9.5
010178 | STH 21 0.5 MI EAST OF STH 13 PRESTON TNSHP | R Principal Arterial - Other | 2 | 4 | 2019 | 3928 | 17.1 | 14.3 | 12.7 | 11.4 | 56/44 | 12.2 | 12.1
016104 | STH 21 - 1.5 MI E OF CTH Z - ARKDALE | R Principal Arterial - Other | 2 | 4 | 2019 | 3874 | 16.2 | 13.4 | 12.2 | 10.9 | 53/47 | 15.2 | 14.4
030010 | USH 53 - S OF CTH D - CAMERON | R Principal Arterial - Other | 2 | 6 | 2019 | 11747 | 17.6 | 13.7 | 12.6 | 10.9 | 60/40 | 14.5 | 15.3
030535 | USH 53 NORTH OF CTH O RICE LAKE - HPMS | U Principal Arterial - Other Freeways | 12 | 2 | 2018 | 12460 | 19.2 | 13.4 | 12.3 | 10.7 | 60/40 | 10.1 | 13.8
040002 | USH 2 - 1.5 MI W OF CTH E - INO | R Principal Arterial - Other | 2 | 6 | 2019 | 3645 | 14.8 | 13.1 | 11.9 | 10.7 | 53/47 | 10.3 | 13.1
050001 | I-41 BTWN CTH U AND CTH S DE PERE | R Principal Arterial - Interstate | 1 | 3 | 2019 | 52779 | 12 | 11.5 | 11 | 10.2 | 53/47 | 7.2 | 7.4
050106 | I-43 BETWEEN STH 96 & CTH MM - DENMARK | R Principal Arterial - Interstate | 1 | 3 | 2019 | 25281 | 16.9 | 12.7 | 11.1 | 9.8 | 67/33
050109 | I-41 BTWN CTH F & CTH S INTERCHANGES HPMS | U Principal Arterial - Interstate | 11 | 1 | 2019 | 55563 | 11.8 | 11.4 | 10.9 | 10.2 | 54/46 | 7.4 | 7.7
050110 | I-41 BTWN CTH F & CTH G DE PERE #2 | U Principal Arterial - Interstate | 11 | 1 | 2019 | 68687 | 11.9 | 11.5 | 11.1 | 10.3 | 51/49 | 7.1 | 7
050112 | STH 29-32 BTWN CTH FF AND PACKERLAND DR | U Principal Arterial - Other | 14 | 2 | 2019 | 33764 | 13 | 11 | 10.5 | 9.7 | 62/38 | 5.9 | 6.3
050341 | STH 172 BTWN I-41 & BABCOCK ROAD ASHWAUBENON | U Principal Arterial - Other | 14 | 2 | 2019 | 23645 | 11.9 | 11.2 | 10.7 | 9.6 | 51/49 | 3.2 | 3.1
050952 | I-41 BTWN STH 29 INTERCHANGE & USH 141/VELP AVE HOWARD | U Principal Arterial - Interstate | 11 | 1 | 2019 | 71089 | 11.8 | 11.2 | 10.7 | 9.7 | 58/42 | 10.7 | 10.3
051001 | CTH M EAST OF CTH HS HOWARD | U Minor Arterial | 16 | 2 | 2019 | 14772 | 12.9 | 11.6 | 11 | 10.2 | 56/44 | 3.1 | 3.2
051050 | I-43 BTWN STH 54-57 & WEBSTER GREEN BAY | U Principal Arterial - Interstate | 11 | 1 | 2019 | 39481 | 12.7 | 11.6 | 10.9 | 10.1 | 51/49 | 7.4 | 8.2
051052 | I-43 S OF ATKINSON TOWER DR BRIDGE GREEN BAY | U Principal Arterial - Interstate | 11 | 1 | 2019 | 43348 | 12.5 | 11.6 | 10.8 | 9.9 | 54/46 | 11.2 | 9.9
051131 | I-43 BETWEEN CTH V & CTH JJ GREEN BAY | U Principal Arterial - Interstate | 11 | 1 | 2019 | 42577 | 12.1 | 11.1 | 10.4 | 9.7 | 56/44 | 6.4 | 6.3
051134 | I-43 BTWN CTH V & STH 54-57 GREEN BAY | U Principal Arterial - Interstate | 11 | 1 | 2019 | 38621 | 12.7 | 11.5 | 10.8 | 10 | 59/41 | 6.8 | 6.3
051139 | I-43 BTWN USH 141 & STH 172 BELLEVUE | R Principal Arterial - Interstate | 1 | 3 | 2019 | 29888 | 14.8 | 12.1 | 10.9 | 9.7 | 63/37
051148 | I-43 BTWN STH 172 & CTH JJ BELLEVUE #2 | U Principal Arterial - Interstate | 11 | 1 | 2019 | 45156 | 11.9 | 11.1 | 10.6 | 9.8 | 55/45
056053 | I-43 - EAST OF I-41-USH 141 - GREEN BAY | U Principal Arterial - Interstate | 11 | 1 | 2019 | 40003 | 12.4 | 11.7 | 10.9 | 10 | 57/43 | 7.5 | 7.4
056117 | STH 54 - WEST OF CTH P NEW FRANKLIN | R Minor Arterial - Other | 6 | 4 | 2019 | 7396 | 12.7 | 11.9 | 11.3 | 10.6 | 62/38 | 4.5 | 5.6
060109 | USH 10 - 0.5 MI W OF CTH BB - MONDOVI | R Minor Arterial - Other | 6 | 4 | 2019 | 2778 | 14.3 | 11.5 | 10.7 | 9.8 | 54/46 | 11.1 | 9.7
060276 | STH 54 0.1 MI SOUTH OF STH 35-54 | R Minor Arterial - Other | 6 | 4 | 2019 | 10155 | 12.3 | 11.5 | 10.9 | 9.9 | 68/32 | 4.2 | 4.4
090003 | CTH F MAIN ST BTWN 82ND & 87TH STS- BLOOMER | R Major Collector | 7 | 2 | 2018 | 1326 | 14.7 | 13 | 12.3 | 11.5 | 60/40 | 11.1 | 8.7
090603 | CTH X WEST OF USH 53 INTERCHANGE CHIPPEWA FALLS | U Collector | 17 | 2 | 2019 | 3135 | 14.2 | 12.3 | 11.4 | 10.5 | 54/46 | 6.2 | 7.3
090716 | STH 29 0.5 MI WEST OF CTH T - WHEATON | R Principal Arterial - Other | 2 | 4 | 2019 | 13845 | 15.3 | 12.2 | 11.3 | 9.9 | 60/40 | 8.7 | 11.6
100001 | STH 29 - 2.0 MI W OF STH 73 - THORP | R Principal Arterial - Other | 2 | 4 | 2019 | 14038 | 17.5 | 13.4 | 12.2 | 10.8 | 56/44 | 9.6 | 11.1
110002 | I-39/I-90/I-94 BTWN CTH CS & I-39/STH 78 - DEKORRA | R Principal Arterial - Interstate | 1 | 5 | 2019 | 56922 | 14.1 | 13 | 11.7 | 10.6 | 58/42 | 9.5 | 11.9
116051 | STH 16 - 2.3 MI SE OF STH 22 - SPRINGVALE | R Minor Arterial - Other | 6 | 4 | 2019 | 3670 | 17.7 | 13.4 | 11.6 | 10.2 | 65/35 | 10.9 | 9.4
120002 | USH 18 - ON MISSISSIPPI RIVER BRIDGE | R Principal Arterial - Other | 2 | 4 | 2019 | 9268 | 13.7 | 12.2 | 11.2 | 10.1 | 53/47
130001 | USH 12 - 0.1 MI W OF CTH Y - SAUK CITY | R Principal Arterial - Other | 2 | 4 | 2019 | 16887 | 12.8 | 11.6 | 11 | 10.3 | 64/36
130004 | I-39/I-90 BTWN USH 12/USH 18 AND STH 30- COTTAGE GROVE | U Principal Arterial - Interstate | 11 | 1 | 2019 | 97493 | 10.3 | 9.7 | 9.2 | 8.8 | 51/49 | 11.8 | 12.8
130006 | I-39/I-90 BTWN CTH N & USH 12/USH 18 - PLEASANT SPRINGS | R Principal Arterial - Interstate | 1 | 3 | 2019 | 54208 | 10.5 | 9.9 | 9.3 | 8.8 | 54/46 | 14.3 | 16.2
130008 | I-94 BTWN CTH N & STH 73 - BAXTER RD | R Principal Arterial - Interstate | 1 | 3 | 2019 | 45657 | 12.6 | 11.2 | 10.4 | 9.6 | 57/43 | 5.5 | 6
130010 | USH 14 - 5.0 MI S OF USH 12-18 S OF LACY RD - IRISH LANE | U Principal Arterial - Other | 14 | 2 | 2019 | 26874 | 14 | 13.5 | 13 | 12.2 | 82/18 | 3.1 | 2.7
130011 | USH 12-18 -1.0 MI E OF CTH BW - MADISON BELTLINE | U Principal Arterial - Other Freeways | 12 | 2 | 2019 | 125241 | 9.3 | 8.8 | 8.6 | 8.3 | 54/46 | 13.8 | 12.9
130012 | STH 78 - N OF BUS 18 & 151 - MT HOREB | U Principal Arterial - Other | 14 | 2 | 2018 | 8782 | 12.5 | 11.6 | 11.2 | 10.7 | 61/39 | 6.3 | 5.5
130021 | USH 51 BTWN KINSMAN BLVD & PIERSTORFF MADISON | U Principal Arterial - Other | 14 | 2 | 2018 | 14799 | 14.4 | 13.6 | 12.8 | 10.9 | 61/39 | 3.6 | 3.4
130032 | USH 151 - BETWEEN YAHARA RIVER & STH 113 - MADISON | U Principal Arterial - Other | 14 | 2 | 2018 | 48129 | 12.7 | 10.8 | 10 | 9.5 | 63/37 | 5.7 | 6.2
130123 | USH 18-151 EAST OF OLD CTH PB VERONA | U Principal Arterial - Other | 14 | 2 | 2018 | 38998 | 10.2 | 9.8 | 9.5 | 9.3 | 51/49 | 7.9 | 8.3
130197 | STH 19 BTWN I-39/I-90/I-94 & RIVER RD WAUNAKEE | R Minor Arterial - Other | 6 | 4 | 2019 | 19060 | 13.1 | 12.5 | 12.1 | 11.6 | 58/42 | 5.4 | 5.3
130259 | I-39/I-90/I-94 BTWN USH 151 AND USH 51- HOEPKER RD | R Principal Arterial - Interstate | 1 | 3 | 2019 | 71217 | 12 | 11.3 | 10.5 | 9.6 | 56/44 | 14.2 | 14.5
130281 | USH 12 S OF CTH K SPRINGFIELD TNSHP | R Principal Arterial - Other | 2 | 2 | 2019 | 31465 | 12.4 | 12.1 | 11.8 | 11.3 | 71/29
130315 | I-39/I-90/I-94 BTWN CTH V AND STH 60 - VIENNA TNSHP | R Principal Arterial - Interstate | 1 | 5 | 2019 | 59058 | 14.1 | 12.7 | 11.5 | 10.5 | 58/42 | 8.8 | 11.5
130387 | USH 12/USH 18 BTWN I-39/I-90 & CTH AB BLOOMING GROVE | U Principal Arterial - Other | 14 | 2 | 2019 | 18186 | 17.3 | 11.5 | 10.8 | 10 | 68/32 | 6.9 | 5.7
130587 | USH 12-14 WEST OF HIGHPOINT RD | U Principal Arterial - Other Freeways | 12 | 2 | 2019 | 70633 | 10.8 | 10.5 | 10.3 | 10 | 54/46 | 8 | 8
136051 | USH 12-18 WEST OF STH 134 - CAMBRIDGE | R Principal Arterial - Other | 2 | 4 | 2019 | 10380 | 14.7 | 11.6 | 10.8 | 10 | 68/32
136053 | USH 14 2.6 MI W OF USH 12 - MIDDLETON | U Principal Arterial - Other | 14 | 2 | 2017 | 12915 | 12.1 | 11.6 | 11.1 | 10.5 | 81/19 | 5 | 3.9
136055 | USH 151 - N OF I-39-90-94 - BURKE | U Principal Arterial - Other | 14 | 2 | 2019 | 63521 | 10.7 | 10.1 | 9.8 | 9.4 | 62/38
136056 | USH 51 1.0 MI S OF USH 12-18 - MCFARLAND | U Principal Arterial - Other | 14 | 2 | 2019 | 27963 | 11 | 10.5 | 10.2 | 9.9 | 67/33 | 2.5 | 2.8
136109 | USH 51 NORTH OF STH 19 - WINDSOR | U Principal Arterial - Other | 14 | 2 | 2019 | 18922 | 15 | 12 | 11.6 | 11.1 | 72/28 | 5.3 | 4.6
136113 | USH 12-14 BTWN OLD SAUK RD & GREENWAY | U Principal Arterial - Other Freeways | 12 | 2 | 2019 | 66008 | 11.4 | 11 | 10.6 | 10.1 | 52/48 | 5.6 | 5
136130 | STH 113 AT CTH M WESTPORT | U Principal Arterial - Other | 14 | 2 | 2019 | 20039 | 13.6 | 12.9 | 12.7 | 12.1 | 52/48 | 2 | 2.3
140001 | USH 151 - 0.5 MI NE OF CTH S EAST - SOUTH BEAVER DAM | R Principal Arterial - Other | 2 | 4 | 2019 | 20552 | 14.2 | 11 | 10.2 | 9.2 | 57/43 | 5.5 | 7.9
140455 | USH 151 SOUTH OF STH 33 BEAVER DAM - HPMS | U Principal Arterial - Other | 14 | 4 | 2018 | 21883 | 13.4 | 11.1 | 10.2 | 9.3 | 53/47 | 6.4 | 10.3
150417 | MICHIGAN ST AT STURGEON BAY BRIDGE STURGEON BAY | U Principal Arterial - Other | 14 | 2 | 2019 | 8413 | 14 | 11.3 | 10.6 | 10 | 57/43 | 6.3 | 4.7
150445 | OREGON ST AT STURGEON BAY BRIDGE STURGEON BAY | U Minor Arterial | 16 | 2 | 2019 | 6678 | 21.5 | 15.8 | 12.8 | 11.5 | 55/45 | 5.5 | 5.9
150470 | STH 42-57 ON BRIDGE OVER STURGEON BAY | U Principal Arterial - Other | 14 | 2 | 2019 | 13198 | 16 | 14.2 | 13.1 | 11.9 | 60/40 | 8.1 | 8.4
156184 | STH 57 NORTH OF CTH Q BAILEY'S HARBOR | R Minor Arterial - Other | 6 | 6 | 2018 | 3408 | 31 | 18.3 | 16.4 | 14.5 | 53/47 | 1.7 | 4.3
160002 | USH 53 - 0.5 MI N OF CTH L - BENNETT | R Principal Arterial - Other | 2 | 6 | 2019 | 6429 | 18.4 | 14.9 | 13.7 | 11.8 | 56/44 | 14.6 | 14.6
160004 | USH 2-53 - S OF 31ST AVE EAST SUPERIOR | U Principal Arterial - Other | 14 | 2 | 2019 | 21260 | 12.4 | 11.1 | 10.3 | 9.6 | 65/35 | 8.9 | 8.5
160156 | USH 2 BTWN CTH F & WUORI RD BRULE TNSHP - HPMS | R Principal Arterial - Other | 2 | 6 | 2019 | 4578 | 13.9 | 12.6 | 11.6 | 10.4 | 61/39 | 9.3 | 11
160249 | STH 105 BTWN BILLINGS DR & POKEGAMA RD SUPERIOR TNSHP | U Minor Arterial | 16 | 4 | 2018 | 2914 | 16.2 | 10.8 | 10.2 | 9.3 | 58/42 | 8.2 | 8.6
160408 | I-535-USH 53 S OF MINNESOTA-WISCONSIN STATE LINE - HPMS | U Principal Arterial - Interstate | 11 | 1 | 2019 | 34235 | 12.7 | 11.2 | 10.7 | 9.7 | 57/43 | 6.3 | 6.3
160526 | USH 2 BONG BRIDGE OVER ST LOUIS BAY SUPERIOR | U Principal Arterial - Other | 14 | 2 | 2019 | 16132 | 16.7 | 11.7 | 11.2 | 10.3 | 53/47 | 6.3 | 6.1
170003 | STH 25 - 0.1 MI S OF CTH G - SHERMAN | R Principal Arterial - Other | 2 | 4 | 2018 | 3462 | 14.7 | 11.8 | 10.6 | 9.6 | 64/36 | 9.2 | 9.1
170618 | I-94 EAST OF CTH B - RUSK | R Principal Arterial - Interstate | 1 | 3 | 2019 | 36800 | 13.4 | 11.7 | 10.9 | 10 | 59/41 | 9.8 | 12.4
170620 | I-94 WEST OF STH 25 LUCAS TNSHP | R Principal Arterial - Interstate | 1 | 1 | 2017 | 35764 | 16.2 | 12.1 | 11.2 | 10 | 59/41 | 6.8 | 11.9
180002 | USH 53 - 0.6 MI NORTH OF STH 312/CTH Q SEYMOUR | U Principal Arterial - Other Freeways | 12 | 2 | 2019 | 41349 | 12.2 | 11.1 | 10.5 | 9.8 | 56/44 | 6.1 | 6.4
180731 | I-94 SE OF STH 37-85 WASHINGTON TNSHP - HPMS | R Principal Arterial - Interstate | 1 | 1 | 2019 | 29281 | 12.4 | 11.3 | 10.7 | 9.8 | 56/44 | 9.7 | 14.2
196101 | USH 2-141 WEST OF WI-MI STATE LINE - HPMS | R Principal Arterial - Other | 2 | 6 | 2019 | 5699 | 14.1 | 11.7 | 10.9 | 10.1 | 60/40 | 8.3 | 8.2
200003 | I-41 BTWN CTH B AND CTH KK- BYRON TNSHP | R Principal Arterial - Interstate | 1 | 3 | 2019 | 37724 | 15 | 11.5 | 10.7 | 9.7 | 64/36 | 10 | 10.1
200124 | STH 26 0.5 MI SOUTH OF CTH TC | R Principal Arterial - Other | 2 | 4 | 2018 | 9243 | 15.1 | 12.4 | 11.4 | 10.4 | 59/41 | 8.4 | 13.6
201124 | USH 45 BTWN CTH K SOUTH & USH 151 FOND DU LAC - HPMS | U Minor Arterial | 16 | 2 | 2019 | 4006 | 12.9 | 11 | 10.6 | 9.9 | 75/25 | 5.2 | 5.3
201305 | I-41/USH 45 BTWN USH45/STH 23 & S MILITARY ROAD/CTH D - FOND DU LAC | U Principal Arterial - Interstate | 11 | 1 | 2019 | 46917 | 16.3 | 11.2 | 10.4 | 9.5 | 58/42 | 13.5 | 8.9
201306 | I-41 BTWN CTH OO & STH 23 - NORTH FOND DU LAC | U Principal Arterial - Interstate | 11 | 1 | 2019 | 44470 | 16.2 | 11.2 | 10.4 | 9.5 | 58/42 | 10.8 | 8.8
201307 | I-41 BTWN CTH OO & CTH N - N FOND DU LAC TNSHP | R Principal Arterial - Interstate | 1 | 3 | 2019 | 44510 | 13.1 | 11.2 | 10.4 | 9.6 | 58/42 | 9.5 | 9.8
210001 | USH 8 2.8 MI W OF STH 32 - LAONA | R Principal Arterial - Other | 2 | 6 | 2017 | 2635 | 16.1 | 12.4 | 11.2 | 10.1 | 53/47 | 12.1 | 9.8
220001 | USH 61-151-STH 35 - BTWN CTH H & CTH HHH - DICKEYVILLE | R Principal Arterial - Other | 2 | 4 | 2019 | 15047 | 12.4 | 10.9 | 10.2 | 9.3 | 55/45 | 9 | 10.1
220002 | USH 18 - 4.0 MI E OF STH 133 - MOUNT IDA | R Principal Arterial - Other | 2 | 4 | 2019 | 2656 | 13.3 | 11.1 | 10.4 | 9.5 | 59/41 | 13.3 | 14.3
226121 | USH 61/STH 35 - 2.0 MI N OF CTH B - POTOSI | R Principal Arterial - Other | 2 | 4 | 2019 | 3117 | 12.8 | 10.9 | 10.2 | 9.5 | 55/45 | 9.9 | 12.9
230001 | CTH E - 2.1 MI S OF STH 59 - ALBANY | R Major Collector | 7 | 4 | 2018 | 667 | 23.7 | 18.4 | 15.7 | 12.6 | 55/45 | 9.2 | 9.1
236111 | STH 69 - 1.5 MI N OF CTH C - MONTICELLO | R Principal Arterial - Other | 2 | 4 | 2019 | 6279 | 11.3 | 10.6 | 10.2 | 9.5 | 61/39 | 7.6 | 7.7
250006 | STH 23 - 0.3 MI S OF CTH S - MINERAL POINT | R Minor Arterial - Other | 6 | 4 | 2019 | 2252 | 17 | 11.4 | 10.7 | 10 | 62/38 | 7.9 | 11.8
250529 | USH 18-151 0.4 MI W OF CTH BB RIDGEWAY TNSHP - DODGEVILLE | R Principal Arterial - Other | 2 | 4 | 2019 | 16443 | 12.7 | 11.3 | 10.5 | 9.6 | 54/46 | 7 | 9.7
256103 | USH 151 - 0.7 MI S OF CTH O - MINERAL POINT #2 | R Principal Arterial - Other | 2 | 4 | 2019 | 11699 | 14.9 | 11.8 | 10.9 | 9.9 | 52/48 | 8.3 | 10.2
260001 | USH 51 - 1.5 MI N OF CTH FF - MERCER | R Principal Arterial - Other | 2 | 6 | 2019 | 2131 | 16.2 | 13.7 | 12.7 | 11.3 | 58/42 | 12.6 | 11.2
260187 | USH 2 WISCONSIN MICHIGAN STATE LINE WIM SITE | U Principal Arterial - Other | 14 | 6 | 2019 | 4959 | 13 | 11.6 | 10.9 | 10.2 | 52/48 | 9.2 | 10.1
266101 | USH 2 - BTWN VALLEY & RIVER RDS KIMBALL TNSHP | R Principal Arterial - Other | 2 | 6 | 2019 | 3356 | 15.9 | 13.3 | 12.2 | 11 | 53/47 | 11.1 | 12.5
270001 | I-94 - 4.2 MI E OF TREMPEALEAU COUNTY - NORTHFIELD | R Principal Arterial - Interstate | 1 | 5 | 2019 | 24365 | 17.7 | 14.5 | 12.5 | 11.1 | 51/49 | 12.1 | 17.7
270006 | CTH N - 2.7 MI S OF CTH C & CTH N - FRANKLIN | R Major Collector | 7 | 4 | 2019 | 334 | 20.9 | 13.5 | 12.3 | 10.8 | 58/42 | 5.3 | 11.8
280001 | I-94 EAST OF STH 26 - HPMS | R Principal Arterial - Interstate | 1 | 3 | 2019 | 44960 | 13.3 | 11.2 | 10.5 | 9.7 | 55/45 | 3.9 | 5.6
280102 | STH 16 WEST OF CTH SC WATERTOWN | R Principal Arterial - Other | 2 | 4 | 2019 | 8155 | 11.9 | 11.2 | 10.6 | 10.1 | 62/38
280187 | I-94 EAST OF CTH O - HPMS | R Principal Arterial - Interstate | 1 | 3 | 2019 | 40955 | 13.7 | 11.5 | 10.8 | 10 | 56/44 | 4.5 | 5.4
280209 | STH 26 - N OF I-94 - FARMINGTON | R Principal Arterial - Other | 2 | 4 | 2018 | 15690 | 12.2 | 10.2 | 9.5 | 8.8 | 57/43 | 10.1 | 10.2
286101 | STH 26 - 2.0 MI S OF I-94 - AZTALAN | R Principal Arterial - Other | 2 | 2 | 2019 | 17034 | 13.3 | 10.2 | 9.6 | 9 | 52/48
290001 | I-90-94 - 0.4 MI W OF STH 82 - MAUSTON | R Principal Arterial - Interstate | 1 | 5 | 2019 | 34146 | 16.8 | 13.8 | 12.3 | 10.9 | 53/47 | 11.4 | 17.2
300004 | I-41/I-94 - 0.5 MI N OF CTH C - STATE LINE | U Principal Arterial - Interstate | 11 | 1 | 2019 | 93328 | 11.3 | 9.5 | 8.9 | 8.2 | 58/42 | 5.6 | 7.2
300101 | STH 32 SOUTH OF STH 165 - HPMS | U Principal Arterial - Other | 14 | 2 | 2019 | 11112 | 11.2 | 10.4 | 9.9 | 9.4 | 59/41 | 1.5 | 1.5
300864 | CTH H NORTH OF CTH ML WEST PLEASANT PRAIRIE TNSHP - HPMS | U Collector | 17 | 2 | 2019 | 2777 | 19.4 | 11.6 | 10.9 | 10.3 | 56/44 | 14.7 | 17.1
301104 | I-41/I-94 BTWN STATE LINE AND STH 165 | R Principal Arterial - Interstate | 1 | 3 | 2019 | 93371 | 11 | 9.4 | 8.7 | 8.2 | 57/43 | 6.6 | 8.9
306104 | STH 31 - SOUTH OF CTH E | U Principal Arterial - Other | 14 | 2 | 2019 | 27261 | 10.8 | 9.7 | 9.4 | 9 | 51/49 | 4.2 | 4.1
306109 | STH 50 WEST OF USH 45 - SALEM | R Principal Arterial - Other | 2 | 4 | 2019 | 19964 | 11.2 | 10.4 | 9.8 | 9.2 | 64/36
306117 | I-41/I-94 - 0.5 MI N OF CTH E - SOMERS | R Principal Arterial - Interstate | 1 | 3 | 2017 | 90306 | 10.1 | 9.1 | 8.6 | 8.1 | 56/44 | 7.7 | 10.8
310001 | STH 57 - 0.2 MI N OF CTH A - DYCKESVILLE | R Principal Arterial - Other | 2 | 6 | 2019 | 10899 | 22.2 | 17.9 | 15.3 | 13 | 67/33 | 7.2 | 7.3
310002 | STH 42 - 2.5 MI N OF CTH D - ALGOMA | R Minor Arterial - Other | 6 | 6 | 2019 | 2142 | 19.8 | 14.8 | 13.2 | 11.7 | 56/44 | 4.4 | 5.1
316110 | STH 54 - EAST OF CTH D - RANKIN | R Minor Arterial - Other | 6 | 4 | 2019 | 2970 | 22.9 | 12 | 10.7 | 9.8 | 54/46 | 6.9 | 8
320001 | I-90 - AT STH 16 - WEST SALEM | R Principal Arterial - Interstate | 1 | 3 | 2019 | 26000 | 12.5 | 10.6 | 9.8 | 9.1 | 54/46 | 11 | 12.7
320409 | USH 53 ROSE SOUTH OF LIVINGSTON LA CROSSE | U Principal Arterial - Other | 14 | 2 | 2019 | 23125 | 11.7 | 10.7 | 10.1 | 9.5 | 63/37 | 2.7 | 3
320592 | USH 14-61 SOUTH AVE BTWN TYLER & FARNAM LA CROSSE | U Principal Arterial - Other | 14 | 2 | 2019 | 19168 | 12 | 11 | 10.6 | 9.9 | 59/41 | 3 | 2.3
326114 | USH 14-61 & STH 35 - SOUTH OF MARION | U Principal Arterial - Other | 14 | 2 | 2019 | 20749 | 11 | 10.2 | 9.9 | 9.2 | 65/35 | 4.4 | 4.5
326116 | STH 35 - NORTH OF MISSISSIPPI ST | U Principal Arterial - Other | 14 | 2 | 2019 | 18871 | 10.9 | 10.5 | 10 | 9.4 | 52/48 | 2 | 2.7
326117 | USH 14 & STH 16 - AT STATE LINE BRIDGE | U Principal Arterial - Other | 14 | 2 | 2019 | 16586 | 15.1 | 12.8 | 12.2 | 11 | 71/29 | 3 | 2.8
326118 | USH 53 - BTWN GROVE ST & LA CROSSE RIVER - COPELAND AVE | U Principal Arterial - Other | 14 | 2 | 2019 | 27463 | 10.8 | 10.2 | 9.9 | 9.3 | 59/41 | 2.1 | 2.4
326119 | STH 16 - NORTH OF BLUFF PASS | U Principal Arterial - Other | 14 | 2 | 2019 | 33660 | 11.6 | 10.8 | 10.2 | 9.6 | 55/45 | 3.9 | 3.1
326120 | USH 53 - BETWEEN I-90 & STH 157 - MAIN ST ONALASKA | U Principal Arterial - Other Freeways | 12 | 2 | 2019 | 38029 | 11.7 | 11.1 | 10.8 | 10.4 | 68/32
326123 | USH 53 - SOUTH OF BRIGGS RD HOLMEN | U Principal Arterial - Other Freeways | 12 | 2 | 2019 | 16660 | 19.1 | 11.1 | 10.6 | 10.2 | 70/30 | 5.5 | 6.4
330001 | STH 11 - 0.9 MI E OF CTH KK SOUTH - SOUTH WAYNE | R Principal Arterial - Other | 2 | 4 | 2019 | 3500 | 12.8 | 11.1 | 10.1 | 9.2 | 58/42 | 11.6 | 12.7
340001 | USH 45 - 0.4 MI N OF CTH N - ANTIGO | R Principal Arterial - Other | 2 | 6 | 2019 | 7695 | 21 | 15.1 | 13.1 | 11.3 | 65/35 | 10.5 | 7
340002 | STH 55 - 1.1 MI N OF STH 64 - CRYSTAL LAKE | R Minor Arterial - Other | 6 | 6 | 2019 | 944 | 35.1 | 23.5 | 19.3 | 15.2 | 70/30 | 15.7 | 11.8
350151 | USH 8 EAST OF CTH YY ON LINCOLN-ONEIDA CO LINE - HPMS | R Principal Arterial - Other | 2 | 6 | 2019 | 2320 | 25.3 | 16.9 | 14.2 | 11.9 | 63/37 | 13.5 | 13.3
350250 | USH 51 BTWN STH 64 & CTH G MERRILL - HPMS | U Principal Arterial - Other Freeways | 12 | 4 | 2019 | 14889 | 23.9 | 18.5 | 15.2 | 12.6 | 72/28 | 8.4 | 9.6
356051 | STH 64 - WEST OF CTH X PINE RIVER TNSHP | R Minor Arterial - Other | 6 | 6 | 2019 | 3309 | 12.9 | 11 | 10.5 | 9.8 | 65/35 | 8.8 | 14.3
360001 | I-43 - 0.1 MI N OF CTH C - NEWTON | R Principal Arterial - Interstate | 1 | 3 | 2019 | 23462 | 16.8 | 13 | 11.4 | 10.1 | 67/33 | 4.5 | 9.3
360002 | I-43 - 0.5 MI S OF BROWN COUNTY - COOPERSTOWN | R Principal Arterial - Interstate | 1 | 3 | 2019 | 22537 | 18 | 13.5 | 11.7 | 10.3 | 66/34 | 5 | 9.6
360661 | USH 10 - EAST OF CTH P - BRANCH | R Principal Arterial - Other | 2 | 4 | 2019 | 3841 | 15.7 | 11 | 10.3 | 9.5 | 60/40 | 9.8 | 10.6
366120 | STH 42 - SOUTH OF CTH VV WEST - TWO RIVERS | R Minor Arterial - Other | 6 | 4 | 2019 | 2770 | 17.4 | 14.4 | 13.2 | 12.1 | 63/37
370001 | I-39 - BTWN BUS 51 & STH 29 EXITS - I-39-USH 51 SOUTH | R Principal Arterial - Interstate | 1 | 3 | 2019 | 39598 | 12.6 | 11.3 | 10.5 | 9.6 | 58/42 | 11.2 | 8.9
370003 | USH 51 - N OF RAINBOW DR - MAINE TNSHP | R Principal Arterial - Other | 2 | 4 | 2019 | 20926 | 19.3 | 15.6 | 13.3 | 11.4 | 71/29 | 13.3 | 13
370005 | USH 51-STH 29 - 0.4 MI N OF CTH NN - WAUSAU | U Principal Arterial - Other Freeways | 12 | 2 | 2019 | 65549 | 12.3 | 11 | 10.3 | 9.8 | 54/46 | 11.3 | 11
370006 | STH 29 - W OF CTH D - HATLEY | R Principal Arterial - Other | 2 | 4 | 2019 | 10902 | 26.9 | 12.9 | 11.6 | 10.4 | 55/45 | 6.2 | 13.4
370514 | USH 51 N OF BRIDGE ST WAUSAU - BRIDGE ST | U Principal Arterial - Other Freeways | 12 | 2 | 2019 | 33240 | 14.8 | 12.4 | 11.3 | 10.1 | 64/36 | 12.2 | 11.4
370520 | STH 29 - E OF 72ND AVE | U Principal Arterial - Other Freeways | 12 | 2 | 2019 | 26095 | 12.1 | 11.2 | 10.4 | 9.7 | 54/46 | 11.3 | 12.1
370569 | STH 29 BTWN BUS 51 & USH 51 EXITS - ROTHSCHILD | U Principal Arterial - Other Freeways | 12 | 2 | 2019 | 44260 | 11.6 | 10.9 | 10.5 | 9.8 | 54/46 | 8.5 | 9.2
376105 | STH 29 - 1.5 MI W OF CTH S - RIB FALLS | R Principal Arterial - Other | 2 | 4 | 2019 | 17675 | 14.7 | 12.3 | 11.3 | 10 | 54/46 | 9.5 | 12.2
376109 | STH 13 - 1.5 MI S OF STH 153 EAST - SPENCER | R Principal Arterial - Other | 2 | 4 | 2019 | 6569 | 11.7 | 10.4 | 9.9 | 9.2 | 57/43 | 10.4 | 10.2
380214 | USH 141 S OF SOUTH ST CRIVITZ | R Principal Arterial - Other | 2 | 6 | 2019 | 7981 | 19.2 | 15.5 | 13.8 | 12 | 75/25
380237 | USH 141 SOUTH OF CTH P - BEAVER TNSHP | R Principal Arterial - Other | 2 | 6 | 2018 | 8352 | 22 | 16.3 | 13.9 | 12 | 75/25 | 16.7 | 12.4
380273 | USH 141 0.5 MI SOUTH OF CTH B INTERCHANGE COLEMAN | R Principal Arterial - Other | 2 | 6 | 2019 | 10240 | 22.8 | 17.1 | 14.3 | 12.1 | 75/25 | 10.5 | 9.5
380293 | USH 141 BTWN CTH B & CTH N - POUND | R Principal Arterial - Other | 2 | 6 | 2019 | 8887 | 24.5 | 18.6 | 15 | 12.8 | 76/24 | 17.6 | 12.9
380650 | USH 41 BTWN CTH W & CTH Y - PESHTIGO 2 | R Principal Arterial - Other | 2 | 4 | 2019 | 12159 | 12.6 | 11.2 | 10.3 | 9.6 | 56/44 | 9.2 | 10.2
386106 | USH 41 - BTWN SCHACT RD & ROOSEVELT RD MARINETTE | R Principal Arterial - Other | 2 | 4 | 2019 | 17132 | 11.8 | 10.4 | 10 | 9.5 | 56/44 | 9.2 | 8.7
390105 | I-39-USH 51 - N OF STH 23 WEST/MILE MARKER 100 -ENDEAVOR | R Principal Arterial - Interstate | 1 | 5 | 2019 | 18330 | 17.4 | 14.3 | 13 | 11.3 | 68/32 | 10.9 | 11.2
400001 | I-94 BTWN STH 181 AND ZOO INTERCHANGE (INCLUDES MAINLINE AND RAMPS) | U Principal Arterial - Interstate | 11 | 1 | 2019 | 156069 | 8.4 | 8.2 | 8.1 | 7.9 | 53/47 | 4.3 | 4.8
400003 | I-94 - AT 26TH ST MILWAUKEE | U Principal Arterial - Interstate | 11 | 1 | 2019 | 151693 | 8.6 | 8 | 7.6 | 7.4 | 53/47 | 7.1 | 7.3
400007 | I-41/I-894/USH 45 BTWN OKLAHOMA AVE AND NATIONAL AVE WEST ALLIS | U Principal Arterial - Interstate | 11 | 1 | 2019 | 145951 | 9.3 | 8.8 | 8.6 | 8.3 | 58/42 | 9.3 | 10.1
400008 | I-41/43 BTWN 60TH & 68TH ST GREENFIELD | U Principal Arterial - Interstate | 11 | 1 | 2017 | 137999 | 9 | 8.5 | 8.3 | 8.1 | 51/49 | 6.3 | 6.6
400011 | I-794 - S OF LINCOLN AVE - LAKE FREEWAY MILWAUKEE | U Principal Arterial - Interstate | 11 | 1 | 2017 | 44043 | 14.7 | 12.8 | 12.4 | 11.8 | 75/25 | 2.5 | 2.1
400020 | I-41/USH 45 BTWN BLUEMOUND & WATERTOWN PLANK WAUWATOSA - HPMS | U Principal Arterial - Interstate | 11 | 1 | 2019 | 162865 | 8.7 | 8.3 | 8.2 | 7.9 | 56/44 | 8.8 | 10.1
400022 | STH 145 - S OF 84TH ST MILWAUKEE | U Principal Arterial - Other Freeways | 12 | 2 | 2019 | 26192 | 12.3 | 11.5 | 11 | 10.4 | 59/41
400026 | STH 24 - NEAR EDGERTON AVE HALES CORNERS | U Principal Arterial - Other | 14 | 2 | 2019 | 16527 | 12 | 10.9 | 10.4 | 9.8 | 58/42 | 4.6 | 4.5
400027 | STH 38 - S OF PUETZ RD OAK CREEK | U Principal Arterial - Other | 14 | 2 | 2019 | 27218 | 10.9 | 9.8 | 9.3 | 9 | 55/45 | 8.1 | 4.9
400028 | STH 181 - S OF GOOD HOPE RD MILWAUKEE | U Principal Arterial - Other | 14 | 2 | 2019 | 28552 | 10.3 | 9.5 | 9.2 | 8.9 | 56/44
400029 | I-41/USH 45 BTWN STH 175 & SILVER SPRING DRIVE MILWAUKEE | U Principal Arterial - Interstate | 11 | 1 | 2019 | 116314 | 9.8 | 9.2 | 8.9 | 8.7 | 56/44 | 8.2 | 10.4
400030 | I-43 - S OF HIGHLAND AVE MILWAUKEE | U Principal Arterial - Interstate | 11 | 1 | 2019 | 158193 | 8.7 | 8.4 | 8.1 | 7.5 | 52/48 | 6.1 | 5.7
400031 | I-794 - E OF WATERS ST INTERCHANGE MILWAUKEE | U Principal Arterial - Interstate | 11 | 1 | 2017 | 73763 | 11.4 | 10.9 | 10.5 | 10.2 | 55/45 | 4.5 | 4.5
400032 | I-43/I-94 BTWN STH 59/NATIONAL AVE & BECHER/LAPHAM BLVD MILWAUKEE | U Principal Arterial - Interstate | 11 | 1 | 2019 | 138773 | 8.1 | 7.9 | 7.7 | 7.5 | 61/39 | 6.5 | 7.2
400033 | I-94 - EAST OF 25TH ST MILWAUKEE | U Principal Arterial - Interstate | 11 | 1 | 2019 | 169655 | 8.4 | 7.9 | 7.6 | 7.3 | 51/49 | 3.4 | 3.8
400050 | I-94 - W OF 35TH ST MILWAUKEE | U Principal Arterial - Interstate | 11 | 1 | 2019 | 166333 | 7.7 | 7.4 | 7.2 | 7 | 53/47 | 5 | 4.7
400120 | I-94 BTWN CTH O & STH 100 (WAVE) WEST ALLIS | R Principal Arterial - Interstate | 1 | 1 | 2019 | 140892 | 9.3 | 9 | 8.8 | 8.5 | 52/48 | 6.6 | 7.1
401941 | I-41/I-894/USH 45 BTWN ZOO INTERCHANGE & STH 59 GREENFIELD AVE WEST ALLIS (MAINLINE AN DRAMPS) HPMS | U Principal Arterial - Interstate | 11 | 1 | 2019 | 159554 | 9.5 | 8.9 | 8.7 | 8.4 | 60/40 | 9.5 | 9.2
401946 | I-43 BTWN HAMPTON AVE & SILVER SPRINGS RD (INCLUDES OFF RAMP TO HAMPTON AVE WB)GLENDALE | U Principal Arterial - Interstate | 11 | 1 | 2019 | 106804 | 9 | 8.6 | 8.5 | 8.2 | 53/47 | 6.8 | 6
406108 | STH 100 - WEST OF STH 32 OAK CREEK | U Principal Arterial - Other | 14 | 2 | 2019 | 11955 | 11.8 | 10.7 | 10.2 | 9.4 | 57/43 | 3.3 | 3.4
406109 | STH 100 BROWN DEER RD - W OF I-43 - RIVER HILLS | U Principal Arterial - Other | 14 | 2 | 2019 | 24530 | 12.6 | 10.6 | 10.4 | 10.1 | 59/41 | 4.3 | 4.1
406110 | STH 100 BROWN DEER RD AT NORTH 87TH ST MILWAUKEE | U Principal Arterial - Other | 14 | 2 | 2019 | 26732 | 11.7 | 10.8 | 10.5 | 9.9 | 52/48
406111 | STH 794 - NORTH OF LAYTON AVE ST FRANCIS | U Principal Arterial - Other Freeways | 12 | 2 | 2019 | 29630 | 13.4 | 12 | 11.5 | 10.7 | 70/30 | 3 | 2.7
406510 | STH 100 S OF BELOIT RD GREENFIELD C-10 GREENFIELD | U Principal Arterial - Other | 14 | 2 | 2019 | 24814 | 12.1 | 11.1 | 10.5 | 9.8 | 61/39 | 2.7 | 2.2
406515 | STH 100 MAYFAIR RD - S OF NORTH AVE - GARFIELD WAUWATOSA | U Principal Arterial - Other | 14 | 2 | 2019 | 39439 | 12.2 | 11.2 | 10.6 | 9.9 | 62/38 | 5.1 | 4.2
410240 | I-94 - 0.5 MI E OF CTH E - TOMAH | U Principal Arterial - Interstate | 11 | 5 | 2019 | 24222 | 18.3 | 14.6 | 12.7 | 11.2 | 52/48 | 10.1 | 14.4
410253 | I-90 BTWN STH 16 & STH 131 - SPARTA | R Principal Arterial - Interstate | 1 | 3 | 2018 | 18384 | 18.4 | 11.4 | 10.6 | 9.7 | 53/47
410772 | I-90-94 BTWN CTH PP & I-90 INTERCHANGES | R Principal Arterial - Interstate | 1 | 5 | 2019 | 37103 | 16.3 | 13.3 | 12 | 10.8 | 52/48 | 13.3 | 17.8
420110 | USH 141 SOUTH OF LENA | R Principal Arterial - Other | 2 | 6 | 2019 | 12223 | 20.6 | 15.8 | 13.6 | 11.5 | 71/29 | 18.3 | 15
420202 | USH 41 BTWN CTH A EAST & CTH S - NORTH OCONTO | R Principal Arterial - Other | 2 | 4 | 2019 | 11937 | 13.2 | 11.4 | 10.5 | 9.7 | 56/44 | 10.9 | 10.7
420204 | USH 41 BTWN CTH A WEST & CTH W | R Principal Arterial - Other | 2 | 4 | 2018 | 11564 | 11.9 | 11 | 10.3 | 9.5 | 55/45 | 12.1 | 10.9
420209 | USH 141 0.75 MI NORTH OF CTH A LENA TNSHP | R Principal Arterial - Other | 2 | 6 | 2018 | 10818 | 22.2 | 16.4 | 14 | 11.9 | 74/26 | 17.5 | 13.6
420256 | USH 41 BTWN CTH J & USH 141 AT GALASKA RD | R Principal Arterial - Other | 2 | 4 | 2019 | 12789 | 12.5 | 11.3 | 10.4 | 9.7 | 54/46 | 10 | 9.3
420499 | USH 41 BTWN CTH A EAST & CTH A WEST LITTLE RIVER TNSHP | R Principal Arterial - Other | 2 | 4 | 2018 | 11841 | 11.8 | 11 | 10.3 | 9.6 | 55/45 | 11.8 | 10.2
426051 | STH 32 - NORTH OF CTH H - GILLETT | R Minor Arterial - Other | 6 | 4 | 2018 | 2077 | 19.3 | 13.1 | 11.5 | 10.3 | 64/36
426111 | USH 141 BTWN CTH E & LIEGEOIS RD ABRAMS TNSHP | R Principal Arterial - Other | 2 | 4 | 2019 | 15212 | 18 | 14.2 | 12.4 | 10.7 | 69/31 | 15 | 11.8
430001 | STH 17 - 2.3 MI S OF CTH A EAST - SUGAR CAMP | R Minor Arterial - Other | 6 | 6 | 2019 | 6515 | 16.8 | 12.9 | 11.5 | 10.5 | 60/40 | 8.2 | 9.7
430169 | STH 47 NORTH OF CTH K NEWBOLD TNSHP RHINELANDER #3 | R Minor Arterial - Other | 6 | 4 | 2019 | 4359 | 21.2 | 11.6 | 10.8 | 10 | 53/47 | 11.5 | 6
430652 | USH 8/STH 47 W OF CTH G RHINELANDER | U Principal Arterial - Other | 14 | 6 | 2019 | 6781 | 17 | 12.6 | 11.4 | 10.5 | 56/44
436053 | USH 51 - BTWN ROCKY RUN RD & CTH Y - HARSHAW | R Principal Arterial - Other | 2 | 6 | 2019 | 7182 | 23.3 | 19.8 | 16.7 | 14.1 | 74/26 | 13.8 | 12.8
436054 | STH 70 - WEST OF USH 51 - MINOQUA | R Minor Arterial - Other | 6 | 6 | 2019 | 5196 | 21.8 | 14.1 | 12.8 | 11.4 | 57/43 | 6.3 | 7.9
436102 | USH 51 - SOUTH OF STH 47 - WOODRUFF | R Principal Arterial - Other | 2 | 6 | 2019 | 14343 | 14.7 | 13.2 | 12.2 | 11.1 | 55/45 | 10.5 | 10
436106 | USH 8 - SW OF STH 47 RHINELANDER #2 | U Principal Arterial - Other | 14 | 2 | 2019 | 7773 | 15.1 | 11.8 | 10.7 | 9.8 | 55/45 | 10.9 | 11
440103 | I-41 BTWN STH 441 & CTH N LITTLE CHUTE | U Principal Arterial - Interstate | 11 | 1 | 2019 | 60729 | 11.7 | 11.1 | 10.6 | 9.9 | 53/47 | 6.8 | 6.6
440105 | I-41 BTWN STH 125 & STH 96 APPLETON - HPMS | U Principal Arterial - Interstate | 11 | 1 | 2019 | 70548 | 20.9 | 11 | 10.5 | 9.9 | 55/45 | 8.3 | 8.5
440106 | STH 96 EAST OF CTH M DALE TNSHP | R Minor Arterial - Other | 6 | 4 | 2019 | 6074 | 12.3 | 11.6 | 11.2 | 10.3 | 69/31 | 4.5 | 4.7
440165 | I-41 BTWN STH 96 & STH 15/CTH OO - HPMS | U Principal Arterial - Interstate | 11 | 1 | 2019 | 69142 | 20.2 | 10.7 | 10.2 | 9.6 | 56/44 | 10.6 | 8
440933 | CTH CC ROSE HILL SOUTH OF FAIRLANE DR LITTLE CHUTE - HPMS | R Major Collector | 7 | 2 | 2019 | 1569 | 14 | 12.4 | 11.6 | 10.8 | 53/47 | 6 | 5.7
441218 | I-41 EAST OF CTH E - APPLETON | U Principal Arterial - Interstate | 11 | 1 | 2019 | 67065 | 11.3 | 10.9 | 10.4 | 9.6 | 55/45 | 6.4 | 6.3
441219 | STH 441 BTWN CTH OO & I-41 | U Principal Arterial - Other Freeways | 12 | 2 | 2018 | 36163 | 12.2 | 11.4 | 10.8 | 10.4 | 56/44 | 3.8 | 3.5
441224 | STH 441 S OF CTH CE APPLETON-KIMBERLY | U Principal Arterial - Other Freeways | 12 | 2 | 2019 | 42737 | 12.5 | 11.6 | 11.1 | 10.3 | 51/49 | 4.1 | 4.1
450239 | I-43 - 0.9 MI N OF STH 32/CTH H - PORT WASHINGTON | R Principal Arterial - Interstate | 1 | 3 | 2017 | 27417 | 14.7 | 11.2 | 10.3 | 9.5 | 60/40 | 4.9 | 5.7
456111 | STH 60 - BTWN KEUP RD & CEDAR CREEK PKWY - CEDARBURG | U Principal Arterial - Other | 14 | 2 | 2019 | 14578 | 11.5 | 10.6 | 10.1 | 9.7 | 55/45 | 5.7 | 4.8
456122 | STH 181 BTWN HIGHLAND & BONNIWELL - WAUWATOSA RD | U Principal Arterial - Other | 14 | 2 | 2019 | 8416 | 15.5 | 14.2 | 12.8 | 11.6 | 69/31 | 3.9 | 4.5
470102 | STH 29 E OF CTH MM RIVER FALLS TNSHP | R Minor Arterial - Other | 6 | 4 | 2019 | 3526 | 18.2 | 12.5 | 11.2 | 10.4 | 57/43 | 6.5 | 7.3
480001 | USH 8 - 2.0 MI E OF CTH D - TURTLE LAKE | R Principal Arterial - Other | 2 | 6 | 2019 | 5544 | 16.7 | 13.9 | 12.2 | 10.5 | 66/34 | 9 | 10.5
480392 | USH 8 AT ST CROIX RIVER ST CROIX TNSHP | R Principal Arterial - Other | 2 | 6 | 2019 | 14867 | 15.6 | 12.8 | 11.6 | 10.3 | 62/38 | 9.2 | 6.7
490103 | I-39/USH 51 BTWN CTH HH & CTH B STEVENS POINT - HPMS | R Principal Arterial - Interstate | 1 | 3 | 2019 | 24652 | 13.1 | 11.5 | 10.7 | 9.7 | 57/43 | 10.2 | 10.7
490112 | USH 10 BTWN STH 34 S & STH 34 N PORTAGE | R Principal Arterial - Other | 2 | 4 | 2019 | 7779 | 13.7 | 10.8 | 10.1 | 9.3 | 51/49 | 11.5 | 13.9
490434 | I-39/USH 51 BTWN USH 10 & STH 66 - HPMS | R Principal Arterial - Interstate | 1 | 3 | 2019 | 35967 | 13.6 | 11.8 | 11 | 10 | 59/41 | 11.2 | 10.8
491110 | USH 10 BTWN CTH K & LAKE DR AMHERST JUNCTION | R Principal Arterial - Other | 2 | 4 | 2019 | 14439 | 14.2 | 12.6 | 11.6 | 10.5 | 60/40 | 8.3 | 8.1
491126 | I-39 /USH 51 BTWN CASIMIR RD & BUS USH 51 | R Principal Arterial - Interstate | 1 | 3 | 2019 | 30867 | 14.6 | 12.3 | 11.3 | 10.1 | 62/38 | 9.1 | 9.5
491161 | USH 10 E OF CTH E CARSON TNSHP | R Principal Arterial - Other | 2 | 4 | 2019 | 6280 | 14 | 10.9 | 9.9 | 9.3 | 51/49 | 10.6 | 13.4
496105 | STH 54 1.0 MI E OF CTH F SOUTH PLOVER TNSHP | R Principal Arterial - Other | 2 | 4 | 2019 | 14034 | 11.5 | 10.8 | 10.4 | 9.8 | 56/44 | 5.9 | 6.4
506052 | STH 13 - 2.5 MI N OF USH 8 - PHILLIPS | R Principal Arterial - Other | 2 | 4 | 2019 | 3174 | 20.2 | 13.6 | 12.1 | 10.6 | 67/33 | 13.9 | 12.4
510001 | I-41/I-94 - 1.5 MI S OF MILWAUKEE COUNTY - KILBOURNVILLE | R Principal Arterial - Interstate | 1 | 3 | 2019 | 89751 | 9.5 | 8.5 | 8.1 | 7.7 | 55/45 | 7.6 | 12.6
516119 | STH 36 SOUTH OF WIND LAKE RD NORWAY TNSHP | U Principal Arterial - Other | 14 | 2 | 2019 | 13228 | 11.5 | 10.7 | 10.2 | 9.7 | 60/40 | 4.8 | 5
530001 | I-39/I-90 BTWN STH 59 AND STH 26 - NEWVILLE | R Principal Arterial - Interstate | 1 | 3 | 2019 | 48024 | 11 | 10.3 | 9.7 | 9 | 55/45 | 14.1 | 19.2
530275 | I-39/I-90 BTWN CTH S & STH 11/AVALON RDLA PRAIRIE TNSHP | R Principal Arterial - Interstate | 1 | 3 | 2019 | 53550 | 10.4 | 9.9 | 9.3 | 8.7 | 54/46 | 19.4 | 19.9
531266 | ROCKPORT RD WEST OF S CROSBY AVE JANESVILLE - HPMS | U Collector | 17 | 2 | 2019 | 1632 | 27.3 | 13.3 | 12.1 | 11 | 54/46 | 3.1 | 3.9
536109 | USH 14-STH 11 BTWN VAN ALLEN & MILTON-SHOPIER RDS - EMERALD GROVE | R Principal Arterial - Other | 2 | 4 | 2018 | 10341 | 14.3 | 10.6 | 9.6 | 9 | 52/48 | 10.3 | 8.2
536124 | STH 11 - 1.0 MI NE OF STH 213 - ORFORDVILLE | R Principal Arterial - Other | 2 | 4 | 2019 | 5392 | 11.7 | 10.6 | 10.1 | 9.6 | 56/44 | 7.1 | 6.6
540001 | STH 27 - 2.0 MI N OF CTH J EAST - LADYSMITH | R Minor Arterial - Other | 6 | 6 | 2019 | 1447 | 23.7 | 16 | 13.6 | 11.7 | 68/32 | 15.7 | 13.9
550002 | I-94 - 2.0 MI E OF USH 63 - HERSEY | R Principal Arterial - Interstate | 1 | 3 | 2019 | 37613 | 13.5 | 11.5 | 10.8 | 9.9 | 59/41 | 9.5 | 14.5
550006 | I-94 W OF STH 35 NORTH HUDSON TNSHP - HPMS | R Principal Arterial - Interstate | 1 | 1 | 2019 | 87228 | 11 | 10.2 | 9.7 | 9 | 61/39 | 7.6 | 8.6
550008 | STH 64 E OF WIS/MINN STATE LINE HOULTON | U Principal Arterial - Other | 14 | 4 | 2019 | 26771 | 12.4 | 11.3 | 10.7 | 9.9 | 70/30 | 6.4 | 5.8
550153 | I-94/USH 12 EAST OF STH 35 SOUTH - HUDSON | R Principal Arterial - Interstate | 1 | 3 | 2019 | 57477 | 11 | 10.4 | 9.8 | 9 | 58/42 | 12.5 | 11.9
550216 | STH 35 BTWN GLOVER RD & CTH FF TROY TNSHP | U Principal Arterial - Other | 14 | 2 | 2019 | 20990 | 11.9 | 11.4 | 10.9 | 10.1 | 61/39 | 2.6 | 2.8
560001 | I-90-94 - EAST OF CTH A - DELTON TNSHP | R Principal Arterial - Interstate | 1 | 5 | 2019 | 39843 | 14.4 | 13.3 | 11.8 | 10.8 | 54/46 | 12.6 | 12.5
560002 | USH 12 BTWN CTH PF & SAUK PRARIE RD PRAIRIE DU SAC | R Principal Arterial - Other | 2 | 4 | 2019 | 12608 | 13.8 | 11.9 | 11 | 10 | 62/38 | 5.6 | 5.4
560340 | CTH H WEST OF CTH HH DELLONA TNSHP | R Major Collector | 7 | 4 | 2019 | 4620 | 12.6 | 10.5 | 9.9 | 9.3 | 54/46 | 5.1 | 5.6
560347 | I-90-94 NORTH OF STH 23 DELTON TNSHP HPMS | U Principal Arterial - Interstate | 11 | 5 | 2019 | 42922 | 14.1 | 12.9 | 11.8 | 10.8 | 53/47 | 9.9 | 11.9
566051 | STH 23-33 - 1.0 MI E OF STH 136 - REEDSBURG | R Principal Arterial - Other | 2 | 4 | 2019 | 9518 | 10.9 | 10.2 | 9.9 | 9.3 | 57/43 | 7.5 | 6.2
566110 | USH 12 SOUTH OF STH 33 - BARABOO | R Principal Arterial - Other | 2 | 4 | 2019 | 17745 | 13.9 | 11.5 | 10.6 | 9.7 | 58/42 | 4.9 | 4.9
566115 | CTH BD - 0.7 MI S OF STH 33 - BARABOO | R Principal Arterial - Other | 2 | 4 | 2019 | 4948 | 16.2 | 10.7 | 10.3 | 9.7 | 57/43 | 5.2 | 6.4
570002 | CTH K - 2.0 MI SW OF CTH E - SAWYER | R Major Collector | 7 | 6 | 2019 | 1493 | 42.7 | 13.7 | 12.1 | 10.9 | 55/45 | 7.2 | 13.4
576051 | USH 63 - 0.9 MI N OF STH 77 - HAYWARD | R Principal Arterial - Other | 2 | 6 | 2018 | 3863 | 23.1 | 15.4 | 13.5 | 12.1 | 61/39 | 8.4 | 8.6
580001 | STH 29 - 1.8 MI E OF CTH J - WITTENBERG | R Principal Arterial - Other | 2 | 4 | 2019 | 8989 | 29.5 | 15.3 | 13.4 | 11.7 | 58/42 | 7.4 | 9.5
586053 | STH 29-47-55 - WEST OF STH 47 SOUTH | R Principal Arterial - Other | 2 | 4 | 2019 | 14983 | 21.6 | 12.8 | 11.6 | 10.1 | 58/42 | 7.8 | 9.6
590001 | STH 57 - 1.0 MI N OF CTH J - PLYMOUTH | R Principal Arterial - Other | 2 | 4 | 2019 | 6389 | 11.6 | 10.7 | 10.2 | 9.5 | 61/39 | 9.7 | 10.9
590161 | STH 42 SOUTHEAST OF CTH JJ - HOWARDS GROVE | U Principal Arterial - Other | 14 | 2 | 2019 | 7713 | 12.5 | 11.4 | 10.8 | 10.2 | 63/37 | 2.4 | 2.6
590425 | I-43 N OF STH 28 SHEBOYGAN - HPMS | U Principal Arterial - Interstate | 11 | 1 | 2019 | 36142 | 12.1 | 10.9 | 10.1 | 9.3 | 59/41 | 6.9 | 7.3
590608 | STH 23 - 0.7 MI E OF STH 32 - KOHLER | U Principal Arterial - Other | 14 | 2 | 2019 | 25328 | 10.5 | 10.3 | 10 | 9.7 | 62/38 | 5.6 | 5.7
591008 | 40TH ST BTWN STH 42 & HEATHER VALLEY RD SHEBOYGAN - HPMS | U Collector | 17 | 2 | 2019 | 6785 | 13.5 | 12.3 | 11.6 | 10.7 | 51/49 | 6.6 | 6.2
610001 | USH 53 - 6.3 MI N OF STH 54-93 - FRENCHVILLE | R Minor Arterial - Other | 6 | 4 | 2019 | 4419 | 13.1 | 11 | 10.2 | 9.5 | 56/44 | 9.6 | 11.6
620001 | STH 33 - 0.8 MI E OF CTH F - WILDCAT MT | R Minor Arterial - Other | 6 | 6 | 2019 | 520 | 28.7 | 16.5 | 14 | 12.1 | 61/39 | 6.6 | 7.6
620244 | USH 14-61/STH 27 S OF CTH Y VIROQUA TNSHP | R Principal Arterial - Other | 2 | 4 | 2019 | 10893 | 12.3 | 10.7 | 10 | 9.5 | 52/48 | 7.5 | 8.5
640002 | USH 12 - 1.5 MI SE OF STH 50 - LAKE GENEVA | R Principal Arterial - Other | 2 | 6 | 2019 | 15787 | 11.8 | 11 | 10.2 | 9.4 | 54/46 | 6.4 | 5.8
640009 | I-43 - BTWN STH 11 & PLANK RD - ELKHORN | R Principal Arterial - Interstate | 1 | 3 | 2019 | 21478 | 12.4 | 10.6 | 9.7 | 9 | 53/47 | 7.8 | 10.8
640348 | I-43 - 3.0 MI S OF STH 50 - DELAVAN | R Principal Arterial - Interstate | 1 | 3 | 2019 | 22225 | 11.7 | 10.4 | 9.6 | 8.7 | 51/49 | 10 | 12.3
640910 | CTH H BTWN KOOPMAN LN & MAC LEAN RD ELKHORN - HPMS | U Minor Arterial | 16 | 2 | 2019 | 3672 | 14.2 | 11.8 | 11.2 | 10.4 | 62/38 | 3.1 | 4.4
646102 | STH 50 WEST OF WALWORTH-KENOSHA CO LINE | R Principal Arterial - Other | 2 | 6 | 2018 | 14704 | 14.1 | 12.2 | 11.1 | 9.9 | 59/41 | 3.8 | 5.1
646121 | USH 12/STH 67 NORTH OF CTH A | R Principal Arterial - Other | 2 | 6 | 2019 | 12048 | 13.5 | 11.9 | 11.1 | 9.9 | 55/45 | 9.1 | 8.9
650001 | STH 77 - 2.1 MI E OF USH 53 - MINONG | R Minor Arterial - Other | 6 | 6 | 2019 | 1871 | 46.2 | 13.3 | 11.7 | 10.5 | 60/40 | 9.4 | 13.6
650002 | USH 63 - 0.7 MI N OF BARRON COUNTY - BARRONETT | R Principal Arterial - Other | 2 | 6 | 2018 | 3441 | 28.6 | 21.4 | 17.9 | 14.1 | 76/24 | 10.4 | 8.2
660001 | IH-41 BTWN STH 33 & CTH K ALLENTON | R Principal Arterial - Interstate | 1 | 3 | 2019 | 35148 | 13 | 11.2 | 10.3 | 9.4 | 63/37 | 9.6 | 12.5
660051 | USH 45 - 2.0 MI S OF STH 60 - WEST BEND FREEWAY | R Principal Arterial - Other | 2 | 4 | 2019 | 32255 | 12.5 | 12 | 11.5 | 10.8 | 68/32
666109 | STH 60 EAST OF CTH K HARTFORD TNSHP | R Principal Arterial - Other | 2 | 4 | 2019 | 22881 | 10.8 | 10.3 | 9.9 | 9.5 | 57/43 | 5.8 | 4.9
666125 | USH 45 NORTH OF STH 33 | R Principal Arterial - Other | 2 | 4 | 2019 | 20326 | 11.4 | 11 | 10.6 | 9.9 | 67/33 | 3.2 | 3.3
666136 | I-41 BTWN STH 145 AND USH 45 | R Principal Arterial - Interstate | 1 | 3 | 2019 | 46986 | 11.4 | 10.5 | 9.6 | 8.9 | 61/39 | 10.6 | 11.1
670001 | STH 175 - 0.2 MI N OF MILWAUKEE COUNTY - MENOMONEE FALLS #1 | U Minor Arterial | 16 | 2 | 2019 | 15169 | 14.8 | 10.8 | 10.4 | 9.9 | 58/42 | 5 | 4.7
670004 | I-41/USH 45 - 0.9 MI S OF STH 74 - MENOMONEE FALLS #2 | U Principal Arterial - Interstate | 11 | 1 | 2018 | 91818 | 10.5 | 9.7 | 9.4 | 8.9 | 61/39 | 9.3 | 9
670005 | STH 145 - 0.5 MI S OF STH 74 - MENOMONEE FALLS #3 | U Minor Arterial | 16 | 2 | 2019 | 12911 | 14.4 | 11.1 | 10.5 | 10 | 54/46
670010 | I-43 - AT CROWBAR ROAD | U Principal Arterial - Interstate | 11 | 1 | 2019 | 43516 | 11.3 | 10.4 | 10 | 9.4 | 61/39 | 6.1 | 6.2
670011 | I-94 - 0.3 MI E OF CTH J - BUSSE RD | U Principal Arterial - Interstate | 11 | 1 | 2019 | 114731 | 10.3 | 9.6 | 9.4 | 9 | 54/46 | 5.1 | 5.6
670101 | I-94 WEST OF STH 67 - SUMMIT | U Principal Arterial - Interstate | 11 | 1 | 2019 | 50446 | 12.3 | 10.7 | 10 | 9.2 | 54/46 | 6.7 | 7.8
676107 | STH 83 - S OF CTH I- MUKWONAGO | U Minor Arterial | 16 | 2 | 2019 | 9388 | 12 | 11.3 | 10.8 | 10.1 | 57/43 | 4.2 | 3
676109 | STH 59 - WEST OF 124TH ST- NEW BERLIN | U Principal Arterial - Other | 14 | 2 | 2019 | 17302 | 17.7 | 12.8 | 11.8 | 11.2 | 54/46 | 2 | 2.2
676111 | I-94 - WEST OF CTH SS - PEWAUKEE | U Principal Arterial - Interstate | 11 | 1 | 2019 | 73458 | 10.2 | 9.3 | 8.9 | 8.6 | 53/47 | 7.8 | 8.2
676113 | USH 18 - E OF CTH Y - POPLAR CREEK | U Principal Arterial - Other | 14 | 2 | 2019 | 35270 | 13.9 | 11.6 | 10.7 | 10.1 | 54/46 | 6.1 | 2.8
676114 | STH 74 - N OF STH 190 - SUSSEX | U Principal Arterial - Other | 14 | 2 | 2019 | 22040 | 13.3 | 12.7 | 12.1 | 11.5 | 54/46 | 7.1 | 8.2
676115 | STH 190 - WEST OF STH 74- PEWAUKEE #3 | U Principal Arterial - Other | 14 | 2 | 2019 | 23914 | 14 | 12.5 | 11.8 | 11.3 | 58/42 | 5 | 3.2
676136 | STH 16 -EAST OF CTH KE - PEWAUKEE #2 | U Principal Arterial - Other Freeways | 12 | 2 | 2019 | 41533 | 12.4 | 11.6 | 11.3 | 10.9 | 69/31 | 3.2 | 3
676137 | STH 16 - WEST OF CTH P NORTH | U Principal Arterial - Other Freeways | 12 | 2 | 2019 | 22001 | 14.5 | 11.3 | 10.8 | 10.3 | 62/38 | 5 | 4.1
676528 | STH 190 W CAPITOL DR WEST OF N 128TH ST BROOKFIELD | U Principal Arterial - Other | 14 | 2 | 2019 | 32418 | 12.9 | 11.6 | 11.3 | 10.9 | 58/42 | 5.4 | 5.4
690001 | I-39-USH 51 - 2.7 MI S OF STH 21 - COLOMA | R Principal Arterial - Interstate | 1 | 5 | 2019 | 13425 | 19.5 | 16 | 14.2 | 12.1 | 69/31 | 9.7 | 9.2
690002 | CTH A - BTWN STH 22 & CTH K NORTH SPRINGWATER | R Major Collector | 7 | 4 | 2019 | 1958 | 18.2 | 14 | 12.3 | 10.8 | 52/48 | 3.7 | 4.8
690106 | STH 21 EAST OF CTH B RICHFORD TNSHP - HPMS | R Principal Arterial - Other | 2 | 6 | 2019 | 3457 | 14.6 | 12.8 | 11.7 | 10.4 | 53/47 | 13.4 | 17.4
700001 | I-41 BTWN STH 76 & BREEZEWOOD LANE OSHKOSH TNSHP | U Principal Arterial - Interstate | 11 | 1 | 2019 | 66257 | 12.2 | 10.8 | 10.3 | 9.7 | 52/48 | 7.5 | 8.1
700002 | STH 21 - 3.0 MI W OF STH 116 - OMRO | R Principal Arterial - Other | 2 | 4 | 2019 | 5503 | 13.6 | 12.1 | 11.2 | 10.1 | 60/40 | 8.9 | 9.6
700118 | USH 45 N OF BREEZEWOOD LN - WINCHESTER TNSHP #2 | R Principal Arterial - Other | 2 | 4 | 2019 | 15166 | 17.1 | 13.9 | 12.4 | 10.9 | 66/34 | 10.2 | 10.2
700125 | I-41 BTWN USH 45 & STH 21 INTERCHANGES OSHKOSH #2 | U Principal Arterial - Interstate | 11 | 1 | 2019 | 79158 | 11.9 | 10.8 | 10.1 | 9.3 | 54/46 | 6.8 | 6.9
701061 | USH 45 SOUTH OF CTH T OSHKOSH TNSHP | U Principal Arterial - Other | 14 | 2 | 2019 | 19556 | 14.1 | 12.4 | 11.4 | 10.2 | 63/37 | 10.3 | 11.3
701440 | USH 10-45 BTWN USH 10 EAST & USH 45 NORTH | R Principal Arterial - Other | 2 | 4 | 2019 | 27505 | 14.3 | 12.6 | 11.5 | 10.2 | 61/39 | 11.2 | 9.7
701441 | USH 10 EAST OF USH 45 - WINCHESTER | R Principal Arterial - Other | 2 | 4 | 2019 | 17447 | 13.3 | 11.5 | 10.5 | 9.6 | 61/39 | 8.5 | 9.2
701442 | USH 10 W OF USH 45 - WINCHESTER TNSHP | R Principal Arterial - Other | 2 | 4 | 2019 | 21084 | 14.1 | 12.6 | 11.7 | 10.4 | 61/39 | 11.4 | 10
701443 | USH 45 BTWN CTH T & STH 116 | R Principal Arterial - Other | 2 | 4 | 2019 | 16998 | 15.9 | 13.1 | 11.8 | 10.4 | 65/35 | 10.9 | 10.4
706051 | USH 10/STH 441 BTWN I-41 AND CTH P MENASHA TNSHP | U Principal Arterial - Other Freeways | 12 | 2 | 2019 | 56005 | 12.7 | 11.9 | 11.4 | 10.7 | 61/39 | 6.6 | 6.7
706111 | STH 21 - WEST OF CTH FF SOUTH OMRO TNSHP | R Principal Arterial - Other | 2 | 4 | 2019 | 10397 | 12 | 10.8 | 10 | 9.4 | 58/42 | 6.6 | 6.3
706123 | I-41 BTWN USH 10/STH 441 & CTH BB | U Principal Arterial - Interstate | 11 | 1 | 2019 | 85049 | 11.3 | 10.9 | 10.5 | 9.7 | 50/50 | 7.9 | 7.7
710004 | CTH C - 3.3 MI W OF STH 34 - SIGEL | R Major Collector | 7 | 4 | 2019 | 744 | 28 | 12.9 | 11.6 | 10.5 | 58/42 | 8 | 12.3

## K Factor Regression
| Group 1 with Four+ Lanes |  |  |  | Group 2 with Four+ Lanes |  |  |  |  | Group 2 with Two Lanes |  |  |  | Group 3 with Four+ Lanes |  |  |  |  | Group 4 with Two Lanes |  |  |  | Group 4 with Four+ Lanes |  |  |  |  | Group 5 with Four+ Lanes |  |  |  | Group 6 with Four+ Lanes |  |  |  |  | Group 6 with Two Lanes |  |  |  | Group 8
| URBAN INTERSTATE |  |  |  | URBAN OTHER |  |  |  |  | URBAN OTHER |  |  |  | RURAL INTERSTATE |  |  |  |  | RURAL OTHER |  |  |  | RURAL OTHER |  |  |  |  | RECREATIONAL INTERSTATE |  |  |  | RECREATIONAL OTHER |  |  |  |  | RECREATIONAL OTHER |  |  |  | COUNTY TRUNK
AADT | P | K30 | K100 | K250 | P | K30 | K100 | K250 | AADT | P | K30 | K100 | K250 | P | K30 | K100 | K250 | AADT | P | K30 | K100 | K250 | P | K30 | K100 | K250 | AADT | P | K30 | K100 | K250 | P | K30 | K100 | K250 | AADT | P | K30 | K100 | K250 | P | K30 | K100 | K250
5000 |  |  |  |  | 0.25615 | 0.18099 | 0.16316 | 0.14353 | 2000 | 0.17124 | 0.15618 | 0.14308 | 0.13963 |  |  |  |  | 800 | 0.25277 | 0.16964 | 0.13784 | 0.11558 |  |  |  |  | 4000 |  |  |  |  | 0.40319 | 0.25806 | 0.20039 | 0.1532 | 250 |  |  |  |  | 0.27476 | 0.14208 | 0.12912 | 0.11009
6000 |  |  |  |  | 0.22892 | 0.16653 | 0.15122 | 0.13427 | 2500 | 0.16106 | 0.14659 | 0.13531 | 0.131 |  |  |  |  | 900 | 0.23694 | 0.1619 | 0.13317 | 0.11281 |  |  |  |  | 4500 |  |  |  |  | 0.36519 | 0.23875 | 0.18806 | 0.14616 | 300 |  |  |  |  | 0.25775 | 0.13946 | 0.12619 | 0.1087
7000 |  |  |  |  | 0.20948 | 0.1562 | 0.14269 | 0.12765 | 3000 | 0.15428 | 0.1402 | 0.13013 | 0.12525 | [22 empty] | 400 | 0.49035 | 0.24759 | 0.19869 | 0.16547 | 0.23649 | 0.13619 | 0.12252 | 0.10695
8000 |  |  |  |  | 0.19489 | 0.14845 | 0.1363 | 0.12269 | 3500 | 0.14944 | 0.13564 | 0.12643 | 0.12115 |  |  |  |  | 1000 | 0.22428 | 0.1557 | 0.12943 | 0.11059 |  |  |  |  | 5000 |  |  |  |  | 0.33479 | 0.22331 | 0.1782 | 0.14054 | 500 | 0.4232 | 0.22344 | 0.18172 | 0.15279 | 0.22373 | 0.13422 | 0.12032 | 0.10591
[9 empty] | 4000 | 0.1458 | 0.13221 | 0.12365 | 0.11807 |  |  |  |  | 1500 | 0.18629 | 0.13712 | 0.11823 | 0.10393 |  |  |  |  | 5500 |  |  |  |  | 0.30991 | 0.21067 | 0.17013 | 0.13593 | 600 | 0.37843 | 0.20734 | 0.1704 | 0.14433 | 0.21522 | 0.13291 | 0.11885 | 0.10521
10000 |  |  |  |  | 0.17447 | 0.13761 | 0.12734 | 0.11574 | 4500 | 0.14298 | 0.12955 | 0.12149 | 0.11567 |  |  |  |  | 2000 | 0.16729 | 0.12783 | 0.11263 | 0.10059 |  |  |  |  | 6000 |  |  |  |  | 0.28919 | 0.20014 | 0.16341 | 0.13209 | 700 | 0.34645 | 0.19584 | 0.16232 | 0.13829 | 0.20915 | 0.13197 | 0.1178 | 0.10471
12000 |  |  |  |  | 0.16086 | 0.13037 | 0.12137 | 0.11111 | [9 empty] | 2500 | 0.1559 | 0.12226 | 0.10927 | 0.098595 |  |  |  |  | 6500 |  |  |  |  | 0.27165 | 0.19123 | 0.15772 | 0.12885
14000 |  |  |  |  | 0.15114 | 0.12521 | 0.11711 | 0.10781 | 5000 | 0.14072 | 0.12742 | 0.11977 | 0.11375 |  |  |  |  | 3000 | 0.1483 | 0.11854 | 0.10702 | 0.097263 |  |  |  |  | 7000 | 0.24283 | 0.19051 | 0.16569 | 0.13582 | 0.25661 | 0.18359 | 0.15285 | 0.12606 | 1000 | 0.28888 | 0.17514 | 0.14777 | 0.12742 | 0.19821 | 0.13029 | 0.11591 | 0.10381
16000 |  |  |  |  | 0.14385 | 0.12134 | 0.11391 | 0.10533 | 6000 | 0.13733 | 0.12422 | 0.11718 | 0.11088 | [22 empty] | 1100 | 0.27667 | 0.17075 | 0.14469 | 0.12512 | 0.19589 | 0.12993 | 0.11551 | 0.10362
18000 |  |  |  |  | 0.13817 | 0.11832 | 0.11142 | 0.1034 | 7000 | 0.1349 | 0.12194 | 0.11532 | 0.10882 |  |  |  |  | 4000 | [8 empty] | 8000 | 0.2342 | 0.18256 | 0.15899 | 0.13143 | 0.23218 | 0.17117 | 0.14492 | 0.12154 | 1200 | 0.2665 | 0.16709 | 0.14212 | 0.12319 | 0.19396 | 0.12964 | 0.11518 | 0.10346
[9 empty] | 8000 | 0.13309 | 0.12022 | 0.11394 | 0.10728 |  |  |  |  | 5000 | 0.1331 | 0.11111 | 0.10254 | 0.094598 | 0.16517 | 0.13484 | 0.11871 | 0.10782 | 9000 | 0.22748 | 0.17637 | 0.15379 | 0.12801 | 0.21318 | 0.16152 | 0.13876 | 0.11802 | 1300 | 0.25789 | 0.16399 | 0.13994 | 0.12157 | 0.19233 | 0.12938 | 0.1149 | 0.10333
20000 | 0.18121 | 0.14874 | 0.13686 | 0.1253 | 0.13364 | 0.11591 | 0.10943 | 0.10185 | 9000 | 0.13167 | 0.11889 | 0.11286 | 0.10608 |  |  |  |  | 6000 | 0.12931 | 0.10925 | 0.10142 | 0.093931 | 0.1601 | 0.13084 | 0.11655 | 0.10534 | 10000 | 0.22211 | 0.17142 | 0.14962 | 0.12527 | 0.19798 | 0.1538 | 0.13383 | 0.11521 | 1400 | 0.25051 | 0.16134 | 0.13808 | 0.12018 | 0.19092 | 0.12917 | 0.11466 | 0.10322
25000 | 0.16013 | 0.13411 | 0.12431 | 0.11462 | 0.12547 | 0.11157 | 0.10585 | 0.099074 | [9 empty] | 7000 | 0.12659 | 0.10792 | 0.10062 | 0.093455 | 0.15649 | 0.12799 | 0.11501 | 0.10356 | 11000 | 0.21771 | 0.16737 | 0.14621 | 0.12303 | 0.18555 | 0.14748 | 0.1298 | 0.11291
30000 | 0.14608 | 0.12435 | 0.11595 | 0.10749 | 0.12002 | 0.10868 | 0.10346 | 0.097221 | 10000 | 0.13054 | 0.11783 | 0.11199 | 0.10513 | 0.25263 | 0.16708 | 0.14332 | 0.11379 | 8000 | 0.12456 | 0.10693 | 0.10002 | 0.093099 | 0.15377 | 0.12585 | 0.11385 | 0.10223 | [9 empty] | 1500 | 0.24411 | 0.15904 | 0.13646 | 0.11897 | 0.18971 | 0.12898 | 0.11445 | 0.10312
35000 | 0.13604 | 0.11738 | 0.10997 | 0.10241 | 0.11614 | 0.10662 | 0.10175 | 0.095898 | 12000 | 0.12885 | 0.11623 | 0.1107 | 0.10369 | 0.2249 | 0.15381 | 0.13354 | 0.10896 | [9 empty] | 12000 | 0.21405 | 0.164 | 0.14337 | 0.12116 | 0.17518 | 0.14221 | 0.12643 | 0.11099 | 1600 | 0.23852 | 0.15703 | 0.13504 | 0.11791 | 0.18865 | 0.12882 | 0.11426 | 0.10303
40000 | 0.12851 | 0.11216 | 0.10549 | 0.098592 | 0.11322 | 0.10507 | 0.10047 | 0.094906 | 14000 | 0.12764 | 0.11509 | 0.10977 | 0.10266 | 0.20508 | 0.14433 | 0.12655 | 0.10551 | 10000 | 0.12171 | 0.10553 | 0.099181 | 0.092599 |  |  |  |  | 13000 | 0.21095 | 0.16114 | 0.14097 | 0.11958 | 0.16641 | 0.13776 | 0.12359 | 0.10936 | 1700 | 0.23358 | 0.15525 | 0.1338 | 0.11698 | 0.18771 | 0.12867 | 0.1141 | 0.10295
[9 empty] | 16000 | 0.12673 | 0.11423 | 0.10908 | 0.10189 | 0.19022 | 0.13722 | 0.12131 | 0.10292 | 12000 | 0.11981 | 0.10461 | 0.098621 | 0.092266 | 0.14744 | 0.12085 | 0.11114 | 0.099118 | 14000 | 0.20829 | 0.15869 | 0.13891 | 0.11823 | 0.1589 | 0.13394 | 0.12115 | 0.10797 | 1800 | 0.22919 | 0.15367 | 0.13269 | 0.11615 | 0.18687 | 0.12854 | 0.11396 | 0.10288
50000 | 0.11797 | 0.10484 | 0.099216 | 0.093249 | 0.10913 | 0.1029 | 0.098684 | 0.093517 | 18000 | [8 empty] | 14000 | 0.11845 | 0.10394 | 0.098221 | 0.092028 | 0.14563 | 0.11942 | 0.11037 | 0.09823 | 15000 | 0.20599 | 0.15657 | 0.13712 | 0.11706 | 0.15238 | 0.13063 | 0.11904 | 0.10676 | 1900 | 0.22526 | 0.15226 | 0.1317 | 0.11541 | 0.18613 | 0.12843 | 0.11383 | 0.10282
60000 | 0.11094 | 0.099961 | 0.095034 | 0.089688 | 0.10641 | 0.10145 | 0.09749 | 0.092591 | [9 empty] | 16000 | 0.11743 | 0.10344 | 0.097921 | 0.091849 | 0.14428 | 0.11835 | 0.10979 | 0.097563 | 16000 | 0.20397 | 0.15471 | 0.13556 | 0.11603 | 0.14668 | 0.12773 | 0.11719 | 0.10571
70000 | 0.10593 | 0.096476 | 0.092046 | 0.087144 | 0.10447 | 0.10042 | 0.096637 | 0.091929 | 20000 |  |  |  |  | 0.16942 | 0.12727 | 0.11398 | 0.099303 | 18000 | 0.11664 | 0.10306 | 0.097687 | 0.09171 | 0.14322 | 0.11752 | 0.10934 | 0.097045 | [9 empty] | 2000 | 0.22173 | 0.15099 | 0.1308 | 0.11474 | 0.18546 | 0.12832 | 0.11371 | 0.10277
80000 | 0.10216 | 0.093863 | 0.089805 | 0.085236 | 0.10301 | 0.099643 | 0.095998 | 0.091433 | 25000 |  |  |  |  | 0.15278 | 0.11931 | 0.10811 | 0.096407 | [9 empty] | 17500 | 0.20138 | 0.15233 | 0.13355 | 0.11471 | 0.13935 | 0.12401 | 0.11482 | 0.10435 | 2500 | 0.2083 | 0.14616 | 0.12741 | 0.1122 | 0.18291 | 0.12793 | 0.11327 | 0.10256
90000 | 0.099233 | 0.091831 | 0.088062 | 0.083752 | 0.10187 | 0.099041 | 0.0955 | 0.091047 | 30000 |  |  |  |  | 0.14168 | 0.114 | 0.10419 | 0.094476 | 20000 | [8 empty] | 20000 | 0.19793 | 0.14914 | 0.13087 | 0.11295 | 0.12958 | 0.11904 | 0.11164 | 0.10254 | 5000 | 0.18143 | 0.1365 | 0.12062 | 0.10713
[9 empty] | 35000 |  |  |  |  | 0.13376 | 0.11021 | 0.1014 | 0.093096 | 25000 |  |  |  |  | 0.14086 | 0.11565 | 0.10833 | 0.095885 | 22500 | 0.19524 | 0.14667 | 0.12879 | 0.11159 | 0.12198 | 0.11518 | 0.10918 | 0.10114 | 7500 | 0.17248 | 0.13328 | 0.11836 | 0.10544
100000 | 0.09689 | 0.090204 | 0.086668 | 0.082565 | 0.10097 | 0.098559 | 0.095102 | 0.090738 | 40000 |  |  |  |  | 0.12782 | 0.10736 | 0.099302 | 0.092062 | 30000 |  |  |  |  | 0.13984 | 0.11486 | 0.1079 | 0.095387 | 25000 | 0.19309 | 0.14469 | 0.12713 | 0.11049
120000 | 0.093377 | 0.087765 | 0.084577 | 0.080784 | 0.099606 | 0.097835 | 0.094505 | 0.090275 | [9 empty] | 35000 |  |  |  |  | 0.13912 | 0.11428 | 0.10759 | 0.095032 | 27500 | 0.19134 | 0.14307 | 0.12576 | 0.1096 |  |  |  |  | 10000 | 0.168 | 0.13167 | 0.11722 | 0.1046
140000 | 0.090867 | 0.086023 | 0.083083 | 0.079512 | 0.098634 | 0.097319 | 0.094079 | 0.089945 | 50000 |  |  |  |  | 0.11949 | 0.10338 | 0.096368 | 0.090613 | 40000 |  |  |  |  | 0.13858 | 0.11386 | 0.10736 | 0.094765 | [9 empty] | 11000 | 0.16678 | 0.13123 | 0.11692 | 0.10437
160000 | 0.088985 | 0.084717 | 0.081963 | 0.078558 | 0.097905 | 0.096932 | 0.093759 | 0.089697 | 60000 |  |  |  |  | 0.11395 | 0.10073 | 0.094412 | 0.089648 | 90000 |  |  |  |  | 0.13647 | 0.11219 | 0.10646 | 0.093729 | 30000 | 0.18987 | 0.14172 | 0.12463 | 0.10885 |  |  |  |  | 12000 | 0.16576 | 0.13087 | 0.11666 | 0.10417
180000 | 0.087521 | 0.0837 | 0.081091 | 0.077816 | 0.097337 | 0.09663 | 0.09351 | 0.089504 | 70000 |  |  |  |  | 0.10998 | 0.098834 | 0.093014 | 0.088958 | [9 empty] | 35000 | 0.18757 | 0.1396 | 0.12284 | 0.10768 |  |  |  |  | 13000 | 0.1649 | 0.13056 | 0.11644 | 0.10401
200000 | 0.08635 | 0.082887 | 0.080394 | 0.077222 |  |  |  |  | 80000 |  |  |  |  | 0.10701 | 0.097412 | 0.091966 | 0.088441 | 100000 |  |  |  |  | 0.1363 | 0.11206 | 0.10639 | 0.093646 | 40000 | 0.18584 | 0.13801 | 0.1215 | 0.1068
[9 empty] | 90000 |  |  |  |  | 0.1047 | 0.096306 | 0.091151 | 0.088039 | 110000 |  |  |  |  | 0.13616 | 0.11195 | 0.10633 | 0.093578 | 50000 | 0.18342 | 0.13578 | 0.11963 | 0.10557 | [5 empty] | DHV | Const | Coef | R-SQ | DHV | Const | Coef | R-SQ
| DHV | Const | Coef | R-SQ | DHV | Const | Coef | R-SQ | [18 empty] | 60000 | 0.18181 | 0.13429 | 0.11838 | 0.10475 | [5 empty] | P | 134.3131 | 0.15457 | 0.8259 | P | 25.5138 | 0.1727 | 0.743
| P | 2108.0382 | 0.07581 | 0.9894 | P | 816.7288 | 0.0928 | 0.9705 | 100000 |  |  |  |  | 0.10285 | 0.095422 | 0.090499 | 0.087717 |  | DHV | Const | Coef | R-SQ | DHV | Const | Coef | R-SQ | 70000 | 0.18066 | 0.13323 | 0.11749 | 0.10416 | [5 empty] | K30 | 48.2983 | 0.12684 | 0.9516 | K30 | 3.93 | 0.12636 | 0.992
| K30 | 1463.4462 | 0.07557 | 0.9929 | K30 | 433.8571 | 0.09422 | 0.9865 | 110000 |  |  |  |  | 0.10134 | 0.094698 | 0.089965 | 0.087453 |  | P | 113.9699 | 0.11031 | 0.9172 | P | 151.9389 | 0.13478 | 0.8792 | 80000 | 0.1798 | 0.13244 | 0.11682 | 0.10372 | [5 empty] | K100 | 33.9442 | 0.11383 | 0.9721 | K100 | 4.4027 | 0.11151 | 0.9925
| K100 | 1254.8136 | 0.07412 | 0.9943 | K100 | 358.2153 | 0.09152 | 0.9891 | [10 empty] | K30 | 55.7431 | 0.09996 | 0.9709 | K30 | 119.8803 | 0.11086 | 0.9756 | [10 empty] | K250 | 25.3625 | 0.10206 | 0.9834 | K250 | 2.0933 | 0.10172 | 0.9946
| K250 | 1068.4638 | 0.07188 | 0.9936 | K250 | 277.8403 | 0.08796 | 0.991 |  | DHV | Const | Coef | R-SQ | DHV | Const | Coef | R-SQ |  | K100 | 33.6141 | 0.09582 | 0.9836 | K100 | 64.8605 | 0.10574 | 0.9842 |  | DHV | Const | Coef | R-SQ | DHV | Const | Coef | R-SQ |  | AADT Min: 500 |  |  |  | AADT Min: 300
| AADT Min: 34,000 |  |  |  | AADT Min: 6,000 |  |  |  |  | P | 101.7323 | 0.12037 | 0.9064 | P | 1664.2238 | 0.08621 | 0.8979 |  | K250 | 19.9882 | 0.0906 | 0.9891 | K250 | 74.6136 | 0.0929 | 0.9847 |  | P | 483.5772 | 0.17375 | 0.9485 | P | 1368.0357 | 0.06118 | 0.2731 |  | AADT Max: 10,000 |  |  |  | AADT Max: 2,000
| AADT Max: 160,000 |  |  |  | AADT Max: 160,000 |  |  |  |  | K30 | 95.8821 | 0.10824 | 0.8754 | K30 | 796.1749 | 0.08746 | 0.9644 |  | AADT Min: 1,000 |  |  |  | AADT Min: 6,000 |  |  |  |  | K30 | 445.5 | 0.12687 | 0.9906 | K30 | 695.0795 | 0.08429 | 0.7632
[10 empty] | K100 | 77.7279 | 0.10422 | 0.8881 | K100 | 586.8913 | 0.08463 | 0.9743 |  | AADT Max: 15,000 |  |  |  | AADT Max: 33,000 |  |  |  |  | K100 | 374.9063 | 0.11213 | 0.9971 | K100 | 443.7057 | 0.08946 | 0.8658
[10 empty] | K250 | 86.2603 | 0.0965 | 0.9155 | K250 | 289.6699 | 0.08482 | 0.9906 | [10 empty] | K250 | 246.2874 | 0.10064 | 0.9977 | K250 | 253.2791 | 0.08988 | 0.9137
[10 empty] | AADT Min: 4,500 |  |  |  | AADT Min: 15,000 | [13 empty] | AADT Min: 11,000 |  |  |  | AADT Min: 4,000
[10 empty] | AADT Max: 16,000 |  |  |  | AADT Max: 88,000 | [13 empty] | AADT Max: 55,000 |  |  |  | AADT Max: 18,000

## Directional Split
Design (30th) Highest Hour Directional Splits
Seasonal Factor Group | D
1 | 56/44
2 | 59/41
3 | 58/42
4 | 60/40
5 | 58/42
6 | 61/39
8 | 62/38

## Pct Truck in Peak & Design Hour
Peak and Design (100th) Hour Truck Percentages
Seasonal Factor Group | T(PHV) | T(DHV)
1 | 0.55 | 0.82
2 | 0.75 | 0.86
3 | 0.35 | 0.64
4 | 0.45 | 0.84
5 | 0.3 | 0.6
6 | 0.6 | 0.94
8 | 0.45 | 0.8
Note: T(PHV) and T(DHV) are calculated by multiplying the percentage in the table for the corresponding seasonal factor group by the total truck percentage for the site.
Example: Seasonal Factor Group 1 with a truck percentage of 25%.
T(PHV): 0.55 * 25% = 13.8%
T(DHV): 0.82 * 25% = 20.5%