## LoadRatingSummary
|  | Wisconsin Department of Transportation Bridge Load Rating Summary | [17 empty] | v. 07-2020
NOTES:
Bridge Data
Bridge Number: | [11 empty] | Traffic Count: |  |  |  |  | Truck Traffic %: |  |  |  |  | Inspection Date and NBI Condition Ratings:
Owner: | [11 empty] | Overburden Depth (in): | [9 empty] | Leave blank if rating for new/rehab structure design (not yet built.)
Municipality: | [11 empty] | Inspection Date: | [9 empty] | For existing structures, enter info from inspection report used for load rating.
Feature On: | [11 empty] | NBI Condition Ratings:
Feature Under: | [11 empty] | Deck |  |  | Superstructure |  | Substructure |  |  | Culvert |  | To Show/Hide Rows for Structure Type and Construction History:
Design Loading: | [21 empty] | 1) Enter # of spans: |  | 1 | and number of construction history items: | 1
Structure Type | [12 empty] | Construction History | [8 empty] | 2) Select the Filter button in the cell below, then click "OK" to re-apply filter and show/hide rows.
Span # |  | Material |  |  |  |  | Configuration |  |  |  | Length (ft) |  | Year |  | Work Performed | [7 empty] | Row Filter
1 | [22 empty] | TRUE | 1
[23 empty] | FALSE | 2
[23 empty] | FALSE | 3
[23 empty] | FALSE | 4
[23 empty] | FALSE | 5
[23 empty] | FALSE | 6
[23 empty] | FALSE | 7
[23 empty] | FALSE | 8
[23 empty] | FALSE | 9
[23 empty] | FALSE | 10
[23 empty] | FALSE | 11
[23 empty] | FALSE | 12
[23 empty] | FALSE | 13
[23 empty] | FALSE | 14
[23 empty] | FALSE | 15
[23 empty] | FALSE | 16
[23 empty] | FALSE | 17
[23 empty] | FALSE | 18
[23 empty] | FALSE | 19
[23 empty] | FALSE | 20
[23 empty] | FALSE | 21
[23 empty] | FALSE | 22
[23 empty] | FALSE | 23
[23 empty] | FALSE | 24
[23 empty] | FALSE | 25
[23 empty] | FALSE | 26
[23 empty] | FALSE | 27
[23 empty] | FALSE | 28
[23 empty] | FALSE | 29
[23 empty] | FALSE | 30
[23 empty] | FALSE | 31
[23 empty] | FALSE | 32
[23 empty] | FALSE | 33
[23 empty] | FALSE | 34
[23 empty] | FALSE | 35
[23 empty] | FALSE | 36
[23 empty] | FALSE | 37
[23 empty] | FALSE | 38
[23 empty] | FALSE | 39
[23 empty] | FALSE | 40
[23 empty] | FALSE | 41
[23 empty] | FALSE | 42
[23 empty] | FALSE | 43
[23 empty] | FALSE | 44
[23 empty] | FALSE | 45
[23 empty] | FALSE | 46
[23 empty] | FALSE | 47
[23 empty] | FALSE | 48
[23 empty] | FALSE | 49
[23 empty] | FALSE | 50
[23 empty] | FALSE | 51
Load Rating Summary | [21 empty] | Inventory/Operating Ratings:
Rating Method: |  |  |  |  | Ratings |  |  |  | Controlling Element |  |  |  | Controlling Force Effect |  |  |  |  | LL Distribution Factor |  |  |  | For ratings based on HS20 loading (LFR/ASR), record ratings as HSXX (e.g. HS09, HS22).
[5 empty] | Inventory | [16 empty] | For ratings based on HL93 loading (LRFR), record ratings as RFX.XX (e.g. RF1.35, RF2.10).
Rating Vehicle: |  |  |  |  | Operating
Wisconsin SPV |  |  |  |  | MVW (k) |  |  |  | Controlling Element |  |  |  | Controlling Force Effect |  |  |  |  | LL Distribution Factor |  |  |  | Live Load Distribution Factors:
Single Lane (w/o FWS) | [21 empty] | For LFR/ASR, live load distribution factors are WHEEL loads.
Multi Lane (w/o FWS) | [21 empty] | For LRFR, live load distribution factors are LANE loads.
Enter "REFINED" if using a refined analysis. Submit Refined Analysis Rating Form.
Load Posting Analysis | [5 empty] | (when required per Wisconsin Bridge Manual, Chapter 45) | [15 empty] | For slabs, enter distribution factor as the portion of wheel/lane load carried by a one-foot strip.
Posting Vehicle |  |  | Vehicle GVW (k) |  |  | Rating Factor |  | Weight Limit (T) |  | Controlling Element |  |  |  | Controlling Force Effect |  |  |  |  | LL Distribution Factor
AASHTO Legal Vehicles |  | Type 3 | 50 |  |  |  |  | N/A
|  | Type 3S2 | 72 |  |  |  |  | N/A
|  | Type 3-3 | 80 |  |  |  |  | N/A
|  | SU4 | 54 |  |  |  |  | N/A
|  | SU5 | 62 |  |  |  |  | N/A
|  | SU6 | 69.5 |  |  |  |  | N/A
|  | SU7 | 77.5 |  |  |  |  | N/A
WisDOT Spec. |  | PUP | 98 |  |  |  |  | N/A
|  | Semi | 98 |  |  |  |  | N/A | [13 empty] | Weight Limits:
FAST Act EVs |  | EV2 | 57.5 |  |  |  |  | N/A | [13 empty] | Automatic calculation for AASHTO Legal and WisDOT Specialized Annual Permit Vehicle weight limits rounds down to nearest five tons among weight limits for vehicles with RF < 1.0. The Wisconsin SPV is not considered in the automatic calculation. State Trunk Highways only shall be posted for a Wisconsin SPV rating of 120 kips or less. Automatic calculation for Emergency Vehicle weight limits rounds down to nearest ton. Emergency Vehicle weight limit sign postings are only required for bridges on the Interstate and within reasonable access (one road-mile) to the entry/exit of nearest Interstate interchange. Manually override if weight limits other than automatically calculated values are required.
|  | EV3 | 86 |  |  |  |  | N/A
Posting for Legal/Specialized Permit Vehicles: | [8 empty] | Weight Limits for Emergency Vehicles:
X | Not Required | [7 empty] | X | Not Required
| Required |  |  | T | [5 empty] | Required |  |  | T Single Axle// |  |  |  | T Tandem // |  |  |  | T Gross
Computer Software and Version Used: | [15 empty] | Load Rating Engineer
Additional Remarks: | [15 empty] | Name:
Date:
PE Stamp:
Place PE Stamp in box on bottom right.

## Look-ups (hidden)
Material | Span Type | Construction Activity | Controlling Element | Controlling Force Effect | Load Rating Basis | Design Loading
ALUMINUM | ARCH TRUSS | ADD LIGHTING | Arch | Positive Moment | LRFR | HL93
CONC-PREST CONC | BASCULE | ADD MEDIAN BARRIER | Assumptions | Negative Moment | LFR | HS25
CONCRETE | BOX CULVERT | ADD PED FENCING | Deck | Shear | ASR | HS20
CONCRETE-STEEL | BOX GIRDER | ADD PIER CRASH WALL | Interior Girder | Prestress Stress Chk | Load Testing | HS15
CONT CONCRETE | CABLE SUPPORT | ADD SIDEWALK | Exterior Girder | Fatigue | Field Eval / Engr Jgmt | H20
CONT PREST CONC | CANTILEVER TRUSS | ADDED RIPRAP | Floor Beam | Axial |  | H15
CONT STEEL | COVERED BRIDGE | BEARING - MISC. WORK | Gusset Plate | Combined Axial/Moment |  | H10
GALV STEEL | DECK GIRD/FL SYS | BITMEM OL/NEW RAIL | Slab | Other (See Add'l Remarks) |  | PEDESTRIAN
MASONRY | DECK GIRDER | CONC OVER/IOWA MIX | Stringer |  |  | RAILROAD
PLASTIC | DECK GIRDER - PS WIDE | CONC OVER/LATEX | Pile/Column |  |  | OTHER
PREST CONCRETE | DECK TRUSS | CONC OVER/MICRO SL | Pile Cap
STEEL | FILLED ARCH | CONC OVERLAY / REMOVE JT | Substructure
TIMBER | FLAT SLAB | DECK - MISC. WORK | Truss
WROUGHT IRON | FLAT VOIDED SLAB | FIX SUBST DAMAGE | Other (See Add'l Remarks)
| HAUNCHED SLAB | FIX SUPERST DAMAGE
| HNCH VOIDED SLAB | FLEXOGRID OVERLAY
| INVERTED T GIRDER | INSTALLED KOCH JT
| LOW TRUSS | IOWA MIX/NEW RAIL
| OTHER ARCH | LENGTHEN/CONC OVER
| OTHER CULVERT | LENGTHEN/NEW DECK
| OTHER FRAME | MATERIALS TESTING
| OTHER MOVEABLE | MEMB/BIT OVERLAY
| OTHER SLAB | MILLING - MISC. WORK
| OTHER TRUSS | MISC REPAIRS
| OVERHEAD TRUSS | MISCELLANEOUS PREVENTATIVE MAINTENANCE
| PIPE CULVERT | MODIFY SIGNS
| PRECAST ARCH | NEW BEARINGS
| PRECAST CULVERT | NEW DECK, RAIL/PPT
| RIGID FRAME | NEW DECK/WIDENING
| SECTIONAL PLATE PIPE CULVERT | NEW EXPANSION JOINTS
| SPANDREL ARCH | NEW JOINTS & BRGS
| STAYED GIRDER | NEW RAILING
| STRUTTED ARCH | NEW STRUCTURE
| SUSPENSION | NEW SUBSTRUCTURE
| T GIRDER | NEW SUPERSTRUCTURE
| THRU GIRD/FL SYS | NOT BUILT
| TIED ARCH | OVERLAY - BITUMINOUS
| TUNNEL | OVERLAY - CONCRETE
| VERTICAL LIFT | OVERLAY - CONCRETE - NEW JOINTS
OVERLAY - CONCRETE - NEW RAIL & JOINTS
OVERLAY - EPOXY
OVERLAY - PMA
OVERLAY - POLYESTER
OVERLAY - POLYMER
OVERLAY -CONCRETE - WIDEN
PAINT BEARING
PAINT RAILING
PAINTING - SPOT
PARTIAL NEW DECK
PIER ADDED
RAISE STRUCTURE
RAISE VERT CLEAR
RECONSTRUCTION
REHAB SIGN BRIDGE
REMOVE MEDIAN
REMOVE OVERBURDEN
REPAIR BEARING
REPAIR BOX CULVERT
REPAIR CURB
REPAIR DECK
REPAIR JOINTS
REPAIR RAIL
REPAIR SIGN BASES
REPAIR SUBSTRUCTURE
REPAIR/REPLACE WINGS
REPLACE WINGWALL
ROSPHALT-50/OVRLAY
SCOUR REPAIRS
SEAL CONCRETE
SHOULDER OVERLAY
STEEL FABRICATION
STEEL FABRICATION
STRENGTHEN SUPERST
SUPER DEMOLITION
WIDEN STRUCTURE
WINGS - MISC. WORK